## BBS
Host | Mark | Shape (Thai BIM internal) | Diameter mm | Count | Cut length m | Total m | Unit mass kg/m | Total kg | Inside radius mm | Tangent straights mm | Bend angles deg | Density kg/m3 | Host UID | Specified standard / unit system | Bar size | Surface | Specified grade
Native Column | B-3D13AF995562 | Straight | 12 | 8 | 2.908 | 23.264 | 0.88781 | 20.6541 | 24 | 2908.000 |  | 7850 | ea819beb4ccd47f1 | TIS 24-2559 / DB | DB12 | Deformed | SD40
Native Column | B-7AC9994E54C4 | Tie-135 | 6 | 21 | 1.2549 | 26.3539 | 0.22195 | 5.8493 | 12 | 40.000, 262.787, 284.000, 284.000, 202.787, 40.000 | 135, 90, 90, 90, 135 | 7850 | ea819beb4ccd47f1 | TIS 20-2559 / RB | RB6 | Plain | SR24

## Bars
Bar UID | Host UID | Mark | Cut length m | Mass kg | Specified standard / unit system | Bar size | Surface | Specified grade
8b82ac3e2d434226 | ea819beb4ccd47f1 | B-3D13AF995562 | 2.908 | 2.5818 | TIS 24-2559 / DB | DB12 | Deformed | SD40
8b305ba7c8ea49ce | ea819beb4ccd47f1 | B-3D13AF995562 | 2.908 | 2.5818 | TIS 24-2559 / DB | DB12 | Deformed | SD40
131e18845bb04444 | ea819beb4ccd47f1 | B-3D13AF995562 | 2.908 | 2.5818 | TIS 24-2559 / DB | DB12 | Deformed | SD40
9d8d5b9615934712 | ea819beb4ccd47f1 | B-3D13AF995562 | 2.908 | 2.5818 | TIS 24-2559 / DB | DB12 | Deformed | SD40
0da5e264a8de4757 | ea819beb4ccd47f1 | B-3D13AF995562 | 2.908 | 2.5818 | TIS 24-2559 / DB | DB12 | Deformed | SD40
2b7e4d8d1ed944db | ea819beb4ccd47f1 | B-3D13AF995562 | 2.908 | 2.5818 | TIS 24-2559 / DB | DB12 | Deformed | SD40
83b7edae85504593 | ea819beb4ccd47f1 | B-3D13AF995562 | 2.908 | 2.5818 | TIS 24-2559 / DB | DB12 | Deformed | SD40
dea0be7c60d244d1 | ea819beb4ccd47f1 | B-3D13AF995562 | 2.908 | 2.5818 | TIS 24-2559 / DB | DB12 | Deformed | SD40
856077e04bd4464e | ea819beb4ccd47f1 | B-7AC9994E54C4 | 1.2549 | 0.27854 | TIS 20-2559 / RB | RB6 | Plain | SR24
d2445d6acc7841eb | ea819beb4ccd47f1 | B-7AC9994E54C4 | 1.2549 | 0.27854 | TIS 20-2559 / RB | RB6 | Plain | SR24
9278e7d86f544edc | ea819beb4ccd47f1 | B-7AC9994E54C4 | 1.2549 | 0.27854 | TIS 20-2559 / RB | RB6 | Plain | SR24
bf77776476cd42e6 | ea819beb4ccd47f1 | B-7AC9994E54C4 | 1.2549 | 0.27854 | TIS 20-2559 / RB | RB6 | Plain | SR24
df3e0549aa704d33 | ea819beb4ccd47f1 | B-7AC9994E54C4 | 1.2549 | 0.27854 | TIS 20-2559 / RB | RB6 | Plain | SR24
d65790dc10664940 | ea819beb4ccd47f1 | B-7AC9994E54C4 | 1.2549 | 0.27854 | TIS 20-2559 / RB | RB6 | Plain | SR24
f9cee6830a074cb5 | ea819beb4ccd47f1 | B-7AC9994E54C4 | 1.2549 | 0.27854 | TIS 20-2559 / RB | RB6 | Plain | SR24
96af688e1c354c38 | ea819beb4ccd47f1 | B-7AC9994E54C4 | 1.2549 | 0.27854 | TIS 20-2559 / RB | RB6 | Plain | SR24
90073396c5fe41da | ea819beb4ccd47f1 | B-7AC9994E54C4 | 1.2549 | 0.27854 | TIS 20-2559 / RB | RB6 | Plain | SR24
7baa3e189c9840c6 | ea819beb4ccd47f1 | B-7AC9994E54C4 | 1.2549 | 0.27854 | TIS 20-2559 / RB | RB6 | Plain | SR24
d6139f43c7d94633 | ea819beb4ccd47f1 | B-7AC9994E54C4 | 1.2549 | 0.27854 | TIS 20-2559 / RB | RB6 | Plain | SR24
df6e005f1560487f | ea819beb4ccd47f1 | B-7AC9994E54C4 | 1.2549 | 0.27854 | TIS 20-2559 / RB | RB6 | Plain | SR24
e353bc3594fd4eba | ea819beb4ccd47f1 | B-7AC9994E54C4 | 1.2549 | 0.27854 | TIS 20-2559 / RB | RB6 | Plain | SR24
393dc07cdf3d49b5 | ea819beb4ccd47f1 | B-7AC9994E54C4 | 1.2549 | 0.27854 | TIS 20-2559 / RB | RB6 | Plain | SR24
68590903ef614929 | ea819beb4ccd47f1 | B-7AC9994E54C4 | 1.2549 | 0.27854 | TIS 20-2559 / RB | RB6 | Plain | SR24
84eac587101b43ff | ea819beb4ccd47f1 | B-7AC9994E54C4 | 1.2549 | 0.27854 | TIS 20-2559 / RB | RB6 | Plain | SR24
d446330989684f18 | ea819beb4ccd47f1 | B-7AC9994E54C4 | 1.2549 | 0.27854 | TIS 20-2559 / RB | RB6 | Plain | SR24
841ca7268bb0475a | ea819beb4ccd47f1 | B-7AC9994E54C4 | 1.2549 | 0.27854 | TIS 20-2559 / RB | RB6 | Plain | SR24
8278edbe2bf74266 | ea819beb4ccd47f1 | B-7AC9994E54C4 | 1.2549 | 0.27854 | TIS 20-2559 / RB | RB6 | Plain | SR24
506832bf3b9445b5 | ea819beb4ccd47f1 | B-7AC9994E54C4 | 1.2549 | 0.27854 | TIS 20-2559 / RB | RB6 | Plain | SR24
5b5fcd3a618f4b1f | ea819beb4ccd47f1 | B-7AC9994E54C4 | 1.2549 | 0.27854 | TIS 20-2559 / RB | RB6 | Plain | SR24

## Basis and issues
Basis / excluded items
Internal shape names; designer supplies dimensions, radius, hooks, lap and anchorage.
Cut length = tangent straight lengths + (inside radius + diameter/2) × angle in radians.
Lap is represented by two offset bars; extensions project beyond host ends and require adjacent-host review.
Nominal circular diameter × input density; mesh facets are a visual approximation.
Legacy bars and changed/missing hosts are excluded.