## BBS
Host | Mark | Shape (Thai BIM internal) | Diameter mm | Count | Cut length m | Total m | Unit mass kg/m | Total kg | Inside radius mm | Tangent straights mm | Bend angles deg | Density kg/m3 | Host UID | Specified standard / unit system | Bar size | Surface | Specified grade | Slab system | Slab role | Mesh specification
TBIM Slab member | B-54ED5FEFBD3F | Straight | 12 | 7 | 1.938 | 13.566 | 0.88781 | 12.0441 | 6 | 1938.000 |  | 7850 | 115421b8d99f437c | Unspecified | Unspecified | Unspecified | Unspecified | One-way | Main Bottom
TBIM Slab member | B-7C63279E82D9 | Straight | 12 | 7 | 0.938 | 6.566 | 0.88781 | 5.8294 | 6 | 938.000 |  | 7850 | 115421b8d99f437c | Unspecified | Unspecified | Unspecified | Unspecified | One-way | Main Bottom
TBIM Slab member | B-A956ED35E56E | Straight | 12 | 14 | 3.938 | 55.132 | 0.88781 | 48.947 | 6 | 3938.000 |  | 7850 | 115421b8d99f437c | Unspecified | Unspecified | Unspecified | Unspecified | One-way | Main Bottom
TBIM Slab member | B-C737C991D2B6 | Straight | 6 | 12 | 0.944 | 11.328 | 0.22195 | 2.5143 | 3 | 944.000 |  | 7850 | 115421b8d99f437c | Unspecified | Unspecified | Unspecified | Unspecified | One-way | Distribution Bottom
TBIM Slab member | B-EC740FDBD18C | Straight | 6 | 15 | 2.944 | 44.16 | 0.22195 | 9.8015 | 3 | 2944.000 |  | 7850 | 115421b8d99f437c | Unspecified | Unspecified | Unspecified | Unspecified | One-way | Distribution Bottom

## Bars
Bar UID | Host UID | Mark | Cut length m | Mass kg | Specified standard / unit system | Bar size | Surface | Specified grade | Slab system | Slab role | Mesh specification
c1e2cec06ebc455d | 115421b8d99f437c | B-A956ED35E56E | 3.938 | 3.4962 | Unspecified | Unspecified | Unspecified | Unspecified | One-way | Main Bottom
170b06ab0c9d4049 | 115421b8d99f437c | B-A956ED35E56E | 3.938 | 3.4962 | Unspecified | Unspecified | Unspecified | Unspecified | One-way | Main Bottom
1f47c3d018ba4473 | 115421b8d99f437c | B-A956ED35E56E | 3.938 | 3.4962 | Unspecified | Unspecified | Unspecified | Unspecified | One-way | Main Bottom
c1cc3664043842ad | 115421b8d99f437c | B-A956ED35E56E | 3.938 | 3.4962 | Unspecified | Unspecified | Unspecified | Unspecified | One-way | Main Bottom
d44ece038c594b58 | 115421b8d99f437c | B-A956ED35E56E | 3.938 | 3.4962 | Unspecified | Unspecified | Unspecified | Unspecified | One-way | Main Bottom
c3925eaf929c4cbc | 115421b8d99f437c | B-A956ED35E56E | 3.938 | 3.4962 | Unspecified | Unspecified | Unspecified | Unspecified | One-way | Main Bottom
e49d20278ae9443c | 115421b8d99f437c | B-A956ED35E56E | 3.938 | 3.4962 | Unspecified | Unspecified | Unspecified | Unspecified | One-way | Main Bottom
48460cf348e64345 | 115421b8d99f437c | B-7C63279E82D9 | 0.938 | 0.83277 | Unspecified | Unspecified | Unspecified | Unspecified | One-way | Main Bottom
ff81d7df65374448 | 115421b8d99f437c | B-54ED5FEFBD3F | 1.938 | 1.7206 | Unspecified | Unspecified | Unspecified | Unspecified | One-way | Main Bottom
c152497980064264 | 115421b8d99f437c | B-7C63279E82D9 | 0.938 | 0.83277 | Unspecified | Unspecified | Unspecified | Unspecified | One-way | Main Bottom
4b2a273d80de4634 | 115421b8d99f437c | B-54ED5FEFBD3F | 1.938 | 1.7206 | Unspecified | Unspecified | Unspecified | Unspecified | One-way | Main Bottom
4fcdad4bebcd45f0 | 115421b8d99f437c | B-7C63279E82D9 | 0.938 | 0.83277 | Unspecified | Unspecified | Unspecified | Unspecified | One-way | Main Bottom
566dbbd40c974e85 | 115421b8d99f437c | B-54ED5FEFBD3F | 1.938 | 1.7206 | Unspecified | Unspecified | Unspecified | Unspecified | One-way | Main Bottom
65f9399b27c24b5a | 115421b8d99f437c | B-7C63279E82D9 | 0.938 | 0.83277 | Unspecified | Unspecified | Unspecified | Unspecified | One-way | Main Bottom
d29cad0473f34f6b | 115421b8d99f437c | B-54ED5FEFBD3F | 1.938 | 1.7206 | Unspecified | Unspecified | Unspecified | Unspecified | One-way | Main Bottom
b86e91905e22446a | 115421b8d99f437c | B-7C63279E82D9 | 0.938 | 0.83277 | Unspecified | Unspecified | Unspecified | Unspecified | One-way | Main Bottom
d46bab5e0d81427f | 115421b8d99f437c | B-54ED5FEFBD3F | 1.938 | 1.7206 | Unspecified | Unspecified | Unspecified | Unspecified | One-way | Main Bottom
ce1615ee68854718 | 115421b8d99f437c | B-7C63279E82D9 | 0.938 | 0.83277 | Unspecified | Unspecified | Unspecified | Unspecified | One-way | Main Bottom
486321b50cd84abe | 115421b8d99f437c | B-54ED5FEFBD3F | 1.938 | 1.7206 | Unspecified | Unspecified | Unspecified | Unspecified | One-way | Main Bottom
5f7f042afb754e03 | 115421b8d99f437c | B-7C63279E82D9 | 0.938 | 0.83277 | Unspecified | Unspecified | Unspecified | Unspecified | One-way | Main Bottom
c9d698bfdcce4f27 | 115421b8d99f437c | B-54ED5FEFBD3F | 1.938 | 1.7206 | Unspecified | Unspecified | Unspecified | Unspecified | One-way | Main Bottom
6e27c9063b58421a | 115421b8d99f437c | B-A956ED35E56E | 3.938 | 3.4962 | Unspecified | Unspecified | Unspecified | Unspecified | One-way | Main Bottom
e33ad94f857e4070 | 115421b8d99f437c | B-A956ED35E56E | 3.938 | 3.4962 | Unspecified | Unspecified | Unspecified | Unspecified | One-way | Main Bottom
4c10150423e84d02 | 115421b8d99f437c | B-A956ED35E56E | 3.938 | 3.4962 | Unspecified | Unspecified | Unspecified | Unspecified | One-way | Main Bottom
32b48f4272f8446c | 115421b8d99f437c | B-A956ED35E56E | 3.938 | 3.4962 | Unspecified | Unspecified | Unspecified | Unspecified | One-way | Main Bottom
96a1c331e1544f68 | 115421b8d99f437c | B-A956ED35E56E | 3.938 | 3.4962 | Unspecified | Unspecified | Unspecified | Unspecified | One-way | Main Bottom
dab7db1d573a4d64 | 115421b8d99f437c | B-A956ED35E56E | 3.938 | 3.4962 | Unspecified | Unspecified | Unspecified | Unspecified | One-way | Main Bottom
eb82a51e07c04944 | 115421b8d99f437c | B-A956ED35E56E | 3.938 | 3.4962 | Unspecified | Unspecified | Unspecified | Unspecified | One-way | Main Bottom
901fa0e065bd42a3 | 115421b8d99f437c | B-EC740FDBD18C | 2.944 | 0.65343 | Unspecified | Unspecified | Unspecified | Unspecified | One-way | Distribution Bottom
97ebcad6d8b24a78 | 115421b8d99f437c | B-EC740FDBD18C | 2.944 | 0.65343 | Unspecified | Unspecified | Unspecified | Unspecified | One-way | Distribution Bottom
c448ca62763940de | 115421b8d99f437c | B-EC740FDBD18C | 2.944 | 0.65343 | Unspecified | Unspecified | Unspecified | Unspecified | One-way | Distribution Bottom
428d53509edf4033 | 115421b8d99f437c | B-EC740FDBD18C | 2.944 | 0.65343 | Unspecified | Unspecified | Unspecified | Unspecified | One-way | Distribution Bottom
0438c8380f3149f4 | 115421b8d99f437c | B-EC740FDBD18C | 2.944 | 0.65343 | Unspecified | Unspecified | Unspecified | Unspecified | One-way | Distribution Bottom
102de107b42f464f | 115421b8d99f437c | B-EC740FDBD18C | 2.944 | 0.65343 | Unspecified | Unspecified | Unspecified | Unspecified | One-way | Distribution Bottom
df4b52dc9f9d456f | 115421b8d99f437c | B-EC740FDBD18C | 2.944 | 0.65343 | Unspecified | Unspecified | Unspecified | Unspecified | One-way | Distribution Bottom
c57bc4cdfe4a4dbb | 115421b8d99f437c | B-EC740FDBD18C | 2.944 | 0.65343 | Unspecified | Unspecified | Unspecified | Unspecified | One-way | Distribution Bottom
b288b832885b48df | 115421b8d99f437c | B-EC740FDBD18C | 2.944 | 0.65343 | Unspecified | Unspecified | Unspecified | Unspecified | One-way | Distribution Bottom
773d52126ec34f71 | 115421b8d99f437c | B-EC740FDBD18C | 2.944 | 0.65343 | Unspecified | Unspecified | Unspecified | Unspecified | One-way | Distribution Bottom
c70baa80418840eb | 115421b8d99f437c | B-C737C991D2B6 | 0.944 | 0.20952 | Unspecified | Unspecified | Unspecified | Unspecified | One-way | Distribution Bottom
e78b585f840944c0 | 115421b8d99f437c | B-C737C991D2B6 | 0.944 | 0.20952 | Unspecified | Unspecified | Unspecified | Unspecified | One-way | Distribution Bottom
fbe73ca46890475a | 115421b8d99f437c | B-C737C991D2B6 | 0.944 | 0.20952 | Unspecified | Unspecified | Unspecified | Unspecified | One-way | Distribution Bottom
40c56d89b510407e | 115421b8d99f437c | B-C737C991D2B6 | 0.944 | 0.20952 | Unspecified | Unspecified | Unspecified | Unspecified | One-way | Distribution Bottom
a407f558d96a4a8f | 115421b8d99f437c | B-C737C991D2B6 | 0.944 | 0.20952 | Unspecified | Unspecified | Unspecified | Unspecified | One-way | Distribution Bottom
16026cfb8b8d4863 | 115421b8d99f437c | B-C737C991D2B6 | 0.944 | 0.20952 | Unspecified | Unspecified | Unspecified | Unspecified | One-way | Distribution Bottom
86f90d24bbc34270 | 115421b8d99f437c | B-C737C991D2B6 | 0.944 | 0.20952 | Unspecified | Unspecified | Unspecified | Unspecified | One-way | Distribution Bottom
7d4cf0697a034683 | 115421b8d99f437c | B-C737C991D2B6 | 0.944 | 0.20952 | Unspecified | Unspecified | Unspecified | Unspecified | One-way | Distribution Bottom
eddbe2d16cef44b0 | 115421b8d99f437c | B-C737C991D2B6 | 0.944 | 0.20952 | Unspecified | Unspecified | Unspecified | Unspecified | One-way | Distribution Bottom
c5a6fab2fb854870 | 115421b8d99f437c | B-C737C991D2B6 | 0.944 | 0.20952 | Unspecified | Unspecified | Unspecified | Unspecified | One-way | Distribution Bottom
080ed7d1fa8642e7 | 115421b8d99f437c | B-C737C991D2B6 | 0.944 | 0.20952 | Unspecified | Unspecified | Unspecified | Unspecified | One-way | Distribution Bottom
3790c1c271a044e0 | 115421b8d99f437c | B-C737C991D2B6 | 0.944 | 0.20952 | Unspecified | Unspecified | Unspecified | Unspecified | One-way | Distribution Bottom
02b9068e38014b98 | 115421b8d99f437c | B-EC740FDBD18C | 2.944 | 0.65343 | Unspecified | Unspecified | Unspecified | Unspecified | One-way | Distribution Bottom
e8b297bf805a4f29 | 115421b8d99f437c | B-EC740FDBD18C | 2.944 | 0.65343 | Unspecified | Unspecified | Unspecified | Unspecified | One-way | Distribution Bottom
5046c786f4814a70 | 115421b8d99f437c | B-EC740FDBD18C | 2.944 | 0.65343 | Unspecified | Unspecified | Unspecified | Unspecified | One-way | Distribution Bottom
8a45329e3dcf4f4b | 115421b8d99f437c | B-EC740FDBD18C | 2.944 | 0.65343 | Unspecified | Unspecified | Unspecified | Unspecified | One-way | Distribution Bottom
5090f29ae1aa4fda | 115421b8d99f437c | B-EC740FDBD18C | 2.944 | 0.65343 | Unspecified | Unspecified | Unspecified | Unspecified | One-way | Distribution Bottom

## Basis and issues
Basis / excluded items
Internal shape names; designer supplies dimensions, radius, hooks, lap and anchorage.
Cut length = tangent straight lengths + (inside radius + diameter/2) × angle in radians.
Lap is represented by two offset bars; extensions project beyond host ends and require adjacent-host review.
Nominal circular diameter × input density; mesh facets are a visual approximation.
Legacy bars and changed/missing hosts are excluded.