## BBS
Host | Mark | Shape (Thai BIM internal) | Diameter mm | Count | Cut length m | Total m | Unit mass kg/m | Total kg | Inside radius mm | Tangent straights mm | Bend angles deg | Density kg/m3 | Host UID | Specified standard / unit system | Bar size | Surface | Specified grade | Slab system | Slab role | Mesh specification
Native Slab Polygon | B-4068504360E9 | Straight | 12 | 7 | 2.938 | 20.566 | 0.88781 | 18.2588 | 6 | 2938.000 |  | 7850 | 2ea9cb85735a430d | Unspecified | Unspecified | Unspecified | Unspecified | One-way | Main Bottom
Native Slab Polygon | B-7C63279E82D9 | Straight | 12 | 14 | 0.938 | 13.132 | 0.88781 | 11.6588 | 6 | 938.000 |  | 7850 | 2ea9cb85735a430d | Unspecified | Unspecified | Unspecified | Unspecified | One-way | Main Bottom
Native Slab Polygon | B-C737C991D2B6 | Straight | 6 | 11 | 0.944 | 10.384 | 0.22195 | 2.3048 | 3 | 944.000 |  | 7850 | 2ea9cb85735a430d | Unspecified | Unspecified | Unspecified | Unspecified | One-way | Distribution Bottom
Native Slab Polygon | B-EC740FDBD18C | Straight | 6 | 5 | 2.944 | 14.72 | 0.22195 | 3.2672 | 3 | 2944.000 |  | 7850 | 2ea9cb85735a430d | Unspecified | Unspecified | Unspecified | Unspecified | One-way | Distribution Bottom

## Bars
Bar UID | Host UID | Mark | Cut length m | Mass kg | Specified standard / unit system | Bar size | Surface | Specified grade | Slab system | Slab role | Mesh specification
5a14288bcc514d8c | 2ea9cb85735a430d | B-4068504360E9 | 2.938 | 2.6084 | Unspecified | Unspecified | Unspecified | Unspecified | One-way | Main Bottom
eb71d393bd9d4909 | 2ea9cb85735a430d | B-4068504360E9 | 2.938 | 2.6084 | Unspecified | Unspecified | Unspecified | Unspecified | One-way | Main Bottom
b821e2050c3941de | 2ea9cb85735a430d | B-4068504360E9 | 2.938 | 2.6084 | Unspecified | Unspecified | Unspecified | Unspecified | One-way | Main Bottom
c5d6a56ffa674e22 | 2ea9cb85735a430d | B-4068504360E9 | 2.938 | 2.6084 | Unspecified | Unspecified | Unspecified | Unspecified | One-way | Main Bottom
8c86481dcd714c80 | 2ea9cb85735a430d | B-4068504360E9 | 2.938 | 2.6084 | Unspecified | Unspecified | Unspecified | Unspecified | One-way | Main Bottom
d1eed548c6a24258 | 2ea9cb85735a430d | B-4068504360E9 | 2.938 | 2.6084 | Unspecified | Unspecified | Unspecified | Unspecified | One-way | Main Bottom
0f517a04094b4655 | 2ea9cb85735a430d | B-4068504360E9 | 2.938 | 2.6084 | Unspecified | Unspecified | Unspecified | Unspecified | One-way | Main Bottom
10781a57a70744e5 | 2ea9cb85735a430d | B-7C63279E82D9 | 0.938 | 0.83277 | Unspecified | Unspecified | Unspecified | Unspecified | One-way | Main Bottom
545dbe3ab1b245b8 | 2ea9cb85735a430d | B-7C63279E82D9 | 0.938 | 0.83277 | Unspecified | Unspecified | Unspecified | Unspecified | One-way | Main Bottom
a2571be356884189 | 2ea9cb85735a430d | B-7C63279E82D9 | 0.938 | 0.83277 | Unspecified | Unspecified | Unspecified | Unspecified | One-way | Main Bottom
ada7140b92b34af0 | 2ea9cb85735a430d | B-7C63279E82D9 | 0.938 | 0.83277 | Unspecified | Unspecified | Unspecified | Unspecified | One-way | Main Bottom
7301930e53db4220 | 2ea9cb85735a430d | B-7C63279E82D9 | 0.938 | 0.83277 | Unspecified | Unspecified | Unspecified | Unspecified | One-way | Main Bottom
f7c06eb37f734f62 | 2ea9cb85735a430d | B-7C63279E82D9 | 0.938 | 0.83277 | Unspecified | Unspecified | Unspecified | Unspecified | One-way | Main Bottom
22825534446d4c43 | 2ea9cb85735a430d | B-7C63279E82D9 | 0.938 | 0.83277 | Unspecified | Unspecified | Unspecified | Unspecified | One-way | Main Bottom
0b375429470e4aef | 2ea9cb85735a430d | B-7C63279E82D9 | 0.938 | 0.83277 | Unspecified | Unspecified | Unspecified | Unspecified | One-way | Main Bottom
f944b234c2014248 | 2ea9cb85735a430d | B-7C63279E82D9 | 0.938 | 0.83277 | Unspecified | Unspecified | Unspecified | Unspecified | One-way | Main Bottom
0303ed78124644a6 | 2ea9cb85735a430d | B-7C63279E82D9 | 0.938 | 0.83277 | Unspecified | Unspecified | Unspecified | Unspecified | One-way | Main Bottom
6c38aa26407748b6 | 2ea9cb85735a430d | B-7C63279E82D9 | 0.938 | 0.83277 | Unspecified | Unspecified | Unspecified | Unspecified | One-way | Main Bottom
6158b3068f214a0c | 2ea9cb85735a430d | B-7C63279E82D9 | 0.938 | 0.83277 | Unspecified | Unspecified | Unspecified | Unspecified | One-way | Main Bottom
2137bb31aae746ab | 2ea9cb85735a430d | B-7C63279E82D9 | 0.938 | 0.83277 | Unspecified | Unspecified | Unspecified | Unspecified | One-way | Main Bottom
af62bafe1b414885 | 2ea9cb85735a430d | B-7C63279E82D9 | 0.938 | 0.83277 | Unspecified | Unspecified | Unspecified | Unspecified | One-way | Main Bottom
50c98a54031d4b17 | 2ea9cb85735a430d | B-C737C991D2B6 | 0.944 | 0.20952 | Unspecified | Unspecified | Unspecified | Unspecified | One-way | Distribution Bottom
aa1f1e1bb41142c0 | 2ea9cb85735a430d | B-C737C991D2B6 | 0.944 | 0.20952 | Unspecified | Unspecified | Unspecified | Unspecified | One-way | Distribution Bottom
dabb4283abd14686 | 2ea9cb85735a430d | B-C737C991D2B6 | 0.944 | 0.20952 | Unspecified | Unspecified | Unspecified | Unspecified | One-way | Distribution Bottom
bdfc1213154b4e94 | 2ea9cb85735a430d | B-C737C991D2B6 | 0.944 | 0.20952 | Unspecified | Unspecified | Unspecified | Unspecified | One-way | Distribution Bottom
ac3fc073cda64863 | 2ea9cb85735a430d | B-C737C991D2B6 | 0.944 | 0.20952 | Unspecified | Unspecified | Unspecified | Unspecified | One-way | Distribution Bottom
b53a6a4be0104fd6 | 2ea9cb85735a430d | B-C737C991D2B6 | 0.944 | 0.20952 | Unspecified | Unspecified | Unspecified | Unspecified | One-way | Distribution Bottom
1ff559e5307c481e | 2ea9cb85735a430d | B-C737C991D2B6 | 0.944 | 0.20952 | Unspecified | Unspecified | Unspecified | Unspecified | One-way | Distribution Bottom
d6c6ef660af64012 | 2ea9cb85735a430d | B-C737C991D2B6 | 0.944 | 0.20952 | Unspecified | Unspecified | Unspecified | Unspecified | One-way | Distribution Bottom
65a96a0daa8c49bd | 2ea9cb85735a430d | B-C737C991D2B6 | 0.944 | 0.20952 | Unspecified | Unspecified | Unspecified | Unspecified | One-way | Distribution Bottom
4e794778772141fa | 2ea9cb85735a430d | B-C737C991D2B6 | 0.944 | 0.20952 | Unspecified | Unspecified | Unspecified | Unspecified | One-way | Distribution Bottom
55fce63cc5054709 | 2ea9cb85735a430d | B-C737C991D2B6 | 0.944 | 0.20952 | Unspecified | Unspecified | Unspecified | Unspecified | One-way | Distribution Bottom
2fb79317fe8e48a8 | 2ea9cb85735a430d | B-EC740FDBD18C | 2.944 | 0.65343 | Unspecified | Unspecified | Unspecified | Unspecified | One-way | Distribution Bottom
49213ec46b0f4ec4 | 2ea9cb85735a430d | B-EC740FDBD18C | 2.944 | 0.65343 | Unspecified | Unspecified | Unspecified | Unspecified | One-way | Distribution Bottom
21e928af3b444773 | 2ea9cb85735a430d | B-EC740FDBD18C | 2.944 | 0.65343 | Unspecified | Unspecified | Unspecified | Unspecified | One-way | Distribution Bottom
f207d70d092347fa | 2ea9cb85735a430d | B-EC740FDBD18C | 2.944 | 0.65343 | Unspecified | Unspecified | Unspecified | Unspecified | One-way | Distribution Bottom
a4cd1981c77d465a | 2ea9cb85735a430d | B-EC740FDBD18C | 2.944 | 0.65343 | Unspecified | Unspecified | Unspecified | Unspecified | One-way | Distribution Bottom

## Basis and issues
Basis / excluded items
Internal shape names; designer supplies dimensions, radius, hooks, lap and anchorage.
Cut length = tangent straight lengths + (inside radius + diameter/2) × angle in radians.
Lap is represented by two offset bars; extensions project beyond host ends and require adjacent-host review.
Nominal circular diameter × input density; mesh facets are a visual approximation.
Legacy bars and changed/missing hosts are excluded.