## BBS
Host | Mark | Shape (Thai BIM internal) | Diameter mm | Count | Cut length m | Total m | Unit mass kg/m | Total kg | Inside radius mm | Tangent straights mm | Bend angles deg | Density kg/m3 | Host UID | Specified standard / unit system | Bar size | Surface | Specified grade | Slab system | Slab role | Mesh specification | Stair layout | Stair role | Length basis
TBIM Stair stair-host | B-03B4D52B85E5 | 3D helix | 12 | 1 | 7.4698 | 7.4698 | 0.88781 | 6.6318 | 0 |  |  | 7850 | 7a770e97fa084f54 | Unspecified | Unspecified | Unspecified | Unspecified |  |  |  | Circular | Helical main Bottom | Analytic helix length; 2-degree geometry tessellation; no planar bend-code certification
TBIM Stair stair-host | B-3A4014DD0638 | 3D helix | 12 | 1 | 5.5956 | 5.5956 | 0.88781 | 4.9679 | 0 |  |  | 7850 | 7a770e97fa084f54 | Unspecified | Unspecified | Unspecified | Unspecified |  |  |  | Circular | Helical main Bottom | Analytic helix length; 2-degree geometry tessellation; no planar bend-code certification
TBIM Stair stair-host | B-466AFC694E19 | 3D helix | 12 | 1 | 5.9585 | 5.9585 | 0.88781 | 5.2901 | 0 |  |  | 7850 | 7a770e97fa084f54 | Unspecified | Unspecified | Unspecified | Unspecified |  |  |  | Circular | Helical main Bottom | Analytic helix length; 2-degree geometry tessellation; no planar bend-code certification
TBIM Stair stair-host | B-69FC087CA6E6 | 3D helix | 12 | 1 | 6.7041 | 6.7041 | 0.88781 | 5.952 | 0 |  |  | 7850 | 7a770e97fa084f54 | Unspecified | Unspecified | Unspecified | Unspecified |  |  |  | Circular | Helical main Bottom | Analytic helix length; 2-degree geometry tessellation; no planar bend-code certification
TBIM Stair stair-host | B-79A9D9D1ECC2 | Straight | 6 | 7 | 0.944 | 6.608 | 0.22195 | 1.4667 | 3 | 944.000 |  | 7850 | 7a770e97fa084f54 | Unspecified | Unspecified | Unspecified | Unspecified | Two-way | Two-way B Bottom |  | Circular | Bottom landing Two-way B Bottom | Analytic tangent straights + centreline radius × bend angle
TBIM Stair stair-host | B-8E5A3583AD39 | Straight | 12 | 8 | 1.138 | 9.104 | 0.88781 | 8.0827 | 6 | 1138.000 |  | 7850 | 7a770e97fa084f54 | Unspecified | Unspecified | Unspecified | Unspecified | Two-way | Two-way A Bottom |  | Circular | Bottom landing Two-way A Bottom | Analytic tangent straights + centreline radius × bend angle
TBIM Stair stair-host | B-9847DB235E5B | Straight | 6 | 7 | 0.944 | 6.608 | 0.22195 | 1.4667 | 3 | 944.000 |  | 7850 | 7a770e97fa084f54 | Unspecified | Unspecified | Unspecified | Unspecified | Two-way | Two-way B Bottom |  | Circular | Top landing Two-way B Bottom | Analytic tangent straights + centreline radius × bend angle
TBIM Stair stair-host | B-A0AF4A5A0AD9 | 3D helix | 12 | 1 | 7.8584 | 7.8584 | 0.88781 | 6.9768 | 0 |  |  | 7850 | 7a770e97fa084f54 | Unspecified | Unspecified | Unspecified | Unspecified |  |  |  | Circular | Helical main Bottom | Analytic helix length; 2-degree geometry tessellation; no planar bend-code certification
TBIM Stair stair-host | B-AD7041720AAF | 3D helix | 12 | 1 | 7.0849 | 7.0849 | 0.88781 | 6.29 | 0 |  |  | 7850 | 7a770e97fa084f54 | Unspecified | Unspecified | Unspecified | Unspecified |  |  |  | Circular | Helical main Bottom | Analytic helix length; 2-degree geometry tessellation; no planar bend-code certification
TBIM Stair stair-host | B-AECF3DC789B0 | Straight | 6 | 40 | 0.944 | 37.76 | 0.22195 | 8.381 | 24 | 944.000 |  | 7850 | 7a770e97fa084f54 | Unspecified | Unspecified | Unspecified | Unspecified |  |  |  | Circular | Radial distribution Bottom | Analytic tangent straights + centreline radius × bend angle
TBIM Stair stair-host | B-C416FCD111CB | Straight | 12 | 8 | 1.138 | 9.104 | 0.88781 | 8.0827 | 6 | 1138.000 |  | 7850 | 7a770e97fa084f54 | Unspecified | Unspecified | Unspecified | Unspecified | Two-way | Two-way A Bottom |  | Circular | Top landing Two-way A Bottom | Analytic tangent straights + centreline radius × bend angle
TBIM Stair stair-host | B-D020EC5EC9F2 | 3D helix | 12 | 1 | 6.3284 | 6.3284 | 0.88781 | 5.6184 | 0 |  |  | 7850 | 7a770e97fa084f54 | Unspecified | Unspecified | Unspecified | Unspecified |  |  |  | Circular | Helical main Bottom | Analytic helix length; 2-degree geometry tessellation; no planar bend-code certification
TBIM Stair stair-host | B-ECC926CD06DD | 3D helix | 12 | 1 | 8.2501 | 8.2501 | 0.88781 | 7.3245 | 0 |  |  | 7850 | 7a770e97fa084f54 | Unspecified | Unspecified | Unspecified | Unspecified |  |  |  | Circular | Helical main Bottom | Analytic helix length; 2-degree geometry tessellation; no planar bend-code certification

## Bars
Bar UID | Host UID | Mark | Cut length m | Mass kg | Specified standard / unit system | Bar size | Surface | Specified grade | Slab system | Slab role | Mesh specification | Stair layout | Stair role | Length basis
5764242274554d45 | 7a770e97fa084f54 | B-3A4014DD0638 | 5.5956 | 4.9679 | Unspecified | Unspecified | Unspecified | Unspecified |  |  |  | Circular | Helical main Bottom | Analytic helix length; 2-degree geometry tessellation; no planar bend-code certification
a4e4c7994fbe4c4f | 7a770e97fa084f54 | B-466AFC694E19 | 5.9585 | 5.2901 | Unspecified | Unspecified | Unspecified | Unspecified |  |  |  | Circular | Helical main Bottom | Analytic helix length; 2-degree geometry tessellation; no planar bend-code certification
b07515b4fd494314 | 7a770e97fa084f54 | B-D020EC5EC9F2 | 6.3284 | 5.6184 | Unspecified | Unspecified | Unspecified | Unspecified |  |  |  | Circular | Helical main Bottom | Analytic helix length; 2-degree geometry tessellation; no planar bend-code certification
4dd219bbd6bc46d6 | 7a770e97fa084f54 | B-69FC087CA6E6 | 6.7041 | 5.952 | Unspecified | Unspecified | Unspecified | Unspecified |  |  |  | Circular | Helical main Bottom | Analytic helix length; 2-degree geometry tessellation; no planar bend-code certification
695f23a7640e41b2 | 7a770e97fa084f54 | B-AD7041720AAF | 7.0849 | 6.29 | Unspecified | Unspecified | Unspecified | Unspecified |  |  |  | Circular | Helical main Bottom | Analytic helix length; 2-degree geometry tessellation; no planar bend-code certification
a726f49fa10d487e | 7a770e97fa084f54 | B-03B4D52B85E5 | 7.4698 | 6.6318 | Unspecified | Unspecified | Unspecified | Unspecified |  |  |  | Circular | Helical main Bottom | Analytic helix length; 2-degree geometry tessellation; no planar bend-code certification
7775793f413e4764 | 7a770e97fa084f54 | B-A0AF4A5A0AD9 | 7.8584 | 6.9768 | Unspecified | Unspecified | Unspecified | Unspecified |  |  |  | Circular | Helical main Bottom | Analytic helix length; 2-degree geometry tessellation; no planar bend-code certification
f2a47b4358eb4327 | 7a770e97fa084f54 | B-ECC926CD06DD | 8.2501 | 7.3245 | Unspecified | Unspecified | Unspecified | Unspecified |  |  |  | Circular | Helical main Bottom | Analytic helix length; 2-degree geometry tessellation; no planar bend-code certification
26653aee2b08401a | 7a770e97fa084f54 | B-AECF3DC789B0 | 0.944 | 0.20952 | Unspecified | Unspecified | Unspecified | Unspecified |  |  |  | Circular | Radial distribution Bottom | Analytic tangent straights + centreline radius × bend angle
78d74784490b40e1 | 7a770e97fa084f54 | B-AECF3DC789B0 | 0.944 | 0.20952 | Unspecified | Unspecified | Unspecified | Unspecified |  |  |  | Circular | Radial distribution Bottom | Analytic tangent straights + centreline radius × bend angle
78d9dc92f496473b | 7a770e97fa084f54 | B-AECF3DC789B0 | 0.944 | 0.20952 | Unspecified | Unspecified | Unspecified | Unspecified |  |  |  | Circular | Radial distribution Bottom | Analytic tangent straights + centreline radius × bend angle
7e0457e882f846f8 | 7a770e97fa084f54 | B-AECF3DC789B0 | 0.944 | 0.20952 | Unspecified | Unspecified | Unspecified | Unspecified |  |  |  | Circular | Radial distribution Bottom | Analytic tangent straights + centreline radius × bend angle
d19a1eea3e464cfb | 7a770e97fa084f54 | B-AECF3DC789B0 | 0.944 | 0.20952 | Unspecified | Unspecified | Unspecified | Unspecified |  |  |  | Circular | Radial distribution Bottom | Analytic tangent straights + centreline radius × bend angle
0d2dec145def4d73 | 7a770e97fa084f54 | B-AECF3DC789B0 | 0.944 | 0.20952 | Unspecified | Unspecified | Unspecified | Unspecified |  |  |  | Circular | Radial distribution Bottom | Analytic tangent straights + centreline radius × bend angle
2305ef65f78145e4 | 7a770e97fa084f54 | B-AECF3DC789B0 | 0.944 | 0.20952 | Unspecified | Unspecified | Unspecified | Unspecified |  |  |  | Circular | Radial distribution Bottom | Analytic tangent straights + centreline radius × bend angle
b96a2784fc2741db | 7a770e97fa084f54 | B-AECF3DC789B0 | 0.944 | 0.20952 | Unspecified | Unspecified | Unspecified | Unspecified |  |  |  | Circular | Radial distribution Bottom | Analytic tangent straights + centreline radius × bend angle
8983cb4acd8e49cf | 7a770e97fa084f54 | B-AECF3DC789B0 | 0.944 | 0.20952 | Unspecified | Unspecified | Unspecified | Unspecified |  |  |  | Circular | Radial distribution Bottom | Analytic tangent straights + centreline radius × bend angle
511a9195c3264026 | 7a770e97fa084f54 | B-AECF3DC789B0 | 0.944 | 0.20952 | Unspecified | Unspecified | Unspecified | Unspecified |  |  |  | Circular | Radial distribution Bottom | Analytic tangent straights + centreline radius × bend angle
853ad7160deb4aa7 | 7a770e97fa084f54 | B-AECF3DC789B0 | 0.944 | 0.20952 | Unspecified | Unspecified | Unspecified | Unspecified |  |  |  | Circular | Radial distribution Bottom | Analytic tangent straights + centreline radius × bend angle
734cf69f7756478a | 7a770e97fa084f54 | B-AECF3DC789B0 | 0.944 | 0.20952 | Unspecified | Unspecified | Unspecified | Unspecified |  |  |  | Circular | Radial distribution Bottom | Analytic tangent straights + centreline radius × bend angle
1429dc156cf44aa5 | 7a770e97fa084f54 | B-AECF3DC789B0 | 0.944 | 0.20952 | Unspecified | Unspecified | Unspecified | Unspecified |  |  |  | Circular | Radial distribution Bottom | Analytic tangent straights + centreline radius × bend angle
86ffaf8a711d47ba | 7a770e97fa084f54 | B-AECF3DC789B0 | 0.944 | 0.20952 | Unspecified | Unspecified | Unspecified | Unspecified |  |  |  | Circular | Radial distribution Bottom | Analytic tangent straights + centreline radius × bend angle
77992d0a35594dfb | 7a770e97fa084f54 | B-AECF3DC789B0 | 0.944 | 0.20952 | Unspecified | Unspecified | Unspecified | Unspecified |  |  |  | Circular | Radial distribution Bottom | Analytic tangent straights + centreline radius × bend angle
9c18097072c24f83 | 7a770e97fa084f54 | B-AECF3DC789B0 | 0.944 | 0.20952 | Unspecified | Unspecified | Unspecified | Unspecified |  |  |  | Circular | Radial distribution Bottom | Analytic tangent straights + centreline radius × bend angle
8a71fe3cd0bd49c2 | 7a770e97fa084f54 | B-AECF3DC789B0 | 0.944 | 0.20952 | Unspecified | Unspecified | Unspecified | Unspecified |  |  |  | Circular | Radial distribution Bottom | Analytic tangent straights + centreline radius × bend angle
02ff99e31657441f | 7a770e97fa084f54 | B-AECF3DC789B0 | 0.944 | 0.20952 | Unspecified | Unspecified | Unspecified | Unspecified |  |  |  | Circular | Radial distribution Bottom | Analytic tangent straights + centreline radius × bend angle
7f4ede89d94f4bb6 | 7a770e97fa084f54 | B-AECF3DC789B0 | 0.944 | 0.20952 | Unspecified | Unspecified | Unspecified | Unspecified |  |  |  | Circular | Radial distribution Bottom | Analytic tangent straights + centreline radius × bend angle
8e862951d8e842a6 | 7a770e97fa084f54 | B-AECF3DC789B0 | 0.944 | 0.20952 | Unspecified | Unspecified | Unspecified | Unspecified |  |  |  | Circular | Radial distribution Bottom | Analytic tangent straights + centreline radius × bend angle
304050ba9a834bd6 | 7a770e97fa084f54 | B-AECF3DC789B0 | 0.944 | 0.20952 | Unspecified | Unspecified | Unspecified | Unspecified |  |  |  | Circular | Radial distribution Bottom | Analytic tangent straights + centreline radius × bend angle
fcbbb35ed08c4817 | 7a770e97fa084f54 | B-AECF3DC789B0 | 0.944 | 0.20952 | Unspecified | Unspecified | Unspecified | Unspecified |  |  |  | Circular | Radial distribution Bottom | Analytic tangent straights + centreline radius × bend angle
bad1487ea52b46c4 | 7a770e97fa084f54 | B-AECF3DC789B0 | 0.944 | 0.20952 | Unspecified | Unspecified | Unspecified | Unspecified |  |  |  | Circular | Radial distribution Bottom | Analytic tangent straights + centreline radius × bend angle
dda1cf302d4d428f | 7a770e97fa084f54 | B-AECF3DC789B0 | 0.944 | 0.20952 | Unspecified | Unspecified | Unspecified | Unspecified |  |  |  | Circular | Radial distribution Bottom | Analytic tangent straights + centreline radius × bend angle
1751f622065948a6 | 7a770e97fa084f54 | B-AECF3DC789B0 | 0.944 | 0.20952 | Unspecified | Unspecified | Unspecified | Unspecified |  |  |  | Circular | Radial distribution Bottom | Analytic tangent straights + centreline radius × bend angle
2bf271daac064eba | 7a770e97fa084f54 | B-AECF3DC789B0 | 0.944 | 0.20952 | Unspecified | Unspecified | Unspecified | Unspecified |  |  |  | Circular | Radial distribution Bottom | Analytic tangent straights + centreline radius × bend angle
efdea51c208c434d | 7a770e97fa084f54 | B-AECF3DC789B0 | 0.944 | 0.20952 | Unspecified | Unspecified | Unspecified | Unspecified |  |  |  | Circular | Radial distribution Bottom | Analytic tangent straights + centreline radius × bend angle
62a89aa0dad54f7b | 7a770e97fa084f54 | B-AECF3DC789B0 | 0.944 | 0.20952 | Unspecified | Unspecified | Unspecified | Unspecified |  |  |  | Circular | Radial distribution Bottom | Analytic tangent straights + centreline radius × bend angle
4147cbba5189493f | 7a770e97fa084f54 | B-AECF3DC789B0 | 0.944 | 0.20952 | Unspecified | Unspecified | Unspecified | Unspecified |  |  |  | Circular | Radial distribution Bottom | Analytic tangent straights + centreline radius × bend angle
c025a2b7dd9d4f46 | 7a770e97fa084f54 | B-AECF3DC789B0 | 0.944 | 0.20952 | Unspecified | Unspecified | Unspecified | Unspecified |  |  |  | Circular | Radial distribution Bottom | Analytic tangent straights + centreline radius × bend angle
d164ed21c4484742 | 7a770e97fa084f54 | B-AECF3DC789B0 | 0.944 | 0.20952 | Unspecified | Unspecified | Unspecified | Unspecified |  |  |  | Circular | Radial distribution Bottom | Analytic tangent straights + centreline radius × bend angle
c99865566ba94c7e | 7a770e97fa084f54 | B-AECF3DC789B0 | 0.944 | 0.20952 | Unspecified | Unspecified | Unspecified | Unspecified |  |  |  | Circular | Radial distribution Bottom | Analytic tangent straights + centreline radius × bend angle
bbf721cf9e154dec | 7a770e97fa084f54 | B-AECF3DC789B0 | 0.944 | 0.20952 | Unspecified | Unspecified | Unspecified | Unspecified |  |  |  | Circular | Radial distribution Bottom | Analytic tangent straights + centreline radius × bend angle
bd3fbec1a3ff4216 | 7a770e97fa084f54 | B-AECF3DC789B0 | 0.944 | 0.20952 | Unspecified | Unspecified | Unspecified | Unspecified |  |  |  | Circular | Radial distribution Bottom | Analytic tangent straights + centreline radius × bend angle
81a18780ef9e4b91 | 7a770e97fa084f54 | B-AECF3DC789B0 | 0.944 | 0.20952 | Unspecified | Unspecified | Unspecified | Unspecified |  |  |  | Circular | Radial distribution Bottom | Analytic tangent straights + centreline radius × bend angle
cf8c352990a1433d | 7a770e97fa084f54 | B-AECF3DC789B0 | 0.944 | 0.20952 | Unspecified | Unspecified | Unspecified | Unspecified |  |  |  | Circular | Radial distribution Bottom | Analytic tangent straights + centreline radius × bend angle
f1e87b71faf84f85 | 7a770e97fa084f54 | B-AECF3DC789B0 | 0.944 | 0.20952 | Unspecified | Unspecified | Unspecified | Unspecified |  |  |  | Circular | Radial distribution Bottom | Analytic tangent straights + centreline radius × bend angle
e01b8c85633a428f | 7a770e97fa084f54 | B-AECF3DC789B0 | 0.944 | 0.20952 | Unspecified | Unspecified | Unspecified | Unspecified |  |  |  | Circular | Radial distribution Bottom | Analytic tangent straights + centreline radius × bend angle
cea3449b988c4ac0 | 7a770e97fa084f54 | B-AECF3DC789B0 | 0.944 | 0.20952 | Unspecified | Unspecified | Unspecified | Unspecified |  |  |  | Circular | Radial distribution Bottom | Analytic tangent straights + centreline radius × bend angle
24cd7856f21f4601 | 7a770e97fa084f54 | B-AECF3DC789B0 | 0.944 | 0.20952 | Unspecified | Unspecified | Unspecified | Unspecified |  |  |  | Circular | Radial distribution Bottom | Analytic tangent straights + centreline radius × bend angle
cfc305c0b0534b62 | 7a770e97fa084f54 | B-8E5A3583AD39 | 1.138 | 1.0103 | Unspecified | Unspecified | Unspecified | Unspecified | Two-way | Two-way A Bottom |  | Circular | Bottom landing Two-way A Bottom | Analytic tangent straights + centreline radius × bend angle
23cc4bd387b44a00 | 7a770e97fa084f54 | B-8E5A3583AD39 | 1.138 | 1.0103 | Unspecified | Unspecified | Unspecified | Unspecified | Two-way | Two-way A Bottom |  | Circular | Bottom landing Two-way A Bottom | Analytic tangent straights + centreline radius × bend angle
4a03f0773a3847db | 7a770e97fa084f54 | B-8E5A3583AD39 | 1.138 | 1.0103 | Unspecified | Unspecified | Unspecified | Unspecified | Two-way | Two-way A Bottom |  | Circular | Bottom landing Two-way A Bottom | Analytic tangent straights + centreline radius × bend angle
8047c94843474fdb | 7a770e97fa084f54 | B-8E5A3583AD39 | 1.138 | 1.0103 | Unspecified | Unspecified | Unspecified | Unspecified | Two-way | Two-way A Bottom |  | Circular | Bottom landing Two-way A Bottom | Analytic tangent straights + centreline radius × bend angle
91e831ae2d104a3b | 7a770e97fa084f54 | B-8E5A3583AD39 | 1.138 | 1.0103 | Unspecified | Unspecified | Unspecified | Unspecified | Two-way | Two-way A Bottom |  | Circular | Bottom landing Two-way A Bottom | Analytic tangent straights + centreline radius × bend angle
449ecf117abf4aa1 | 7a770e97fa084f54 | B-8E5A3583AD39 | 1.138 | 1.0103 | Unspecified | Unspecified | Unspecified | Unspecified | Two-way | Two-way A Bottom |  | Circular | Bottom landing Two-way A Bottom | Analytic tangent straights + centreline radius × bend angle
d9bab95f620340d5 | 7a770e97fa084f54 | B-8E5A3583AD39 | 1.138 | 1.0103 | Unspecified | Unspecified | Unspecified | Unspecified | Two-way | Two-way A Bottom |  | Circular | Bottom landing Two-way A Bottom | Analytic tangent straights + centreline radius × bend angle
bbe012dff460478c | 7a770e97fa084f54 | B-8E5A3583AD39 | 1.138 | 1.0103 | Unspecified | Unspecified | Unspecified | Unspecified | Two-way | Two-way A Bottom |  | Circular | Bottom landing Two-way A Bottom | Analytic tangent straights + centreline radius × bend angle
f7fa11e6de36420f | 7a770e97fa084f54 | B-79A9D9D1ECC2 | 0.944 | 0.20952 | Unspecified | Unspecified | Unspecified | Unspecified | Two-way | Two-way B Bottom |  | Circular | Bottom landing Two-way B Bottom | Analytic tangent straights + centreline radius × bend angle
5ab7a5cf60b641ea | 7a770e97fa084f54 | B-79A9D9D1ECC2 | 0.944 | 0.20952 | Unspecified | Unspecified | Unspecified | Unspecified | Two-way | Two-way B Bottom |  | Circular | Bottom landing Two-way B Bottom | Analytic tangent straights + centreline radius × bend angle
c43f197942c14b44 | 7a770e97fa084f54 | B-79A9D9D1ECC2 | 0.944 | 0.20952 | Unspecified | Unspecified | Unspecified | Unspecified | Two-way | Two-way B Bottom |  | Circular | Bottom landing Two-way B Bottom | Analytic tangent straights + centreline radius × bend angle
6b3890a24a7140e5 | 7a770e97fa084f54 | B-79A9D9D1ECC2 | 0.944 | 0.20952 | Unspecified | Unspecified | Unspecified | Unspecified | Two-way | Two-way B Bottom |  | Circular | Bottom landing Two-way B Bottom | Analytic tangent straights + centreline radius × bend angle
67c935827066475f | 7a770e97fa084f54 | B-79A9D9D1ECC2 | 0.944 | 0.20952 | Unspecified | Unspecified | Unspecified | Unspecified | Two-way | Two-way B Bottom |  | Circular | Bottom landing Two-way B Bottom | Analytic tangent straights + centreline radius × bend angle
557e8929ba0e4275 | 7a770e97fa084f54 | B-79A9D9D1ECC2 | 0.944 | 0.20952 | Unspecified | Unspecified | Unspecified | Unspecified | Two-way | Two-way B Bottom |  | Circular | Bottom landing Two-way B Bottom | Analytic tangent straights + centreline radius × bend angle
fdad535e591d4c96 | 7a770e97fa084f54 | B-79A9D9D1ECC2 | 0.944 | 0.20952 | Unspecified | Unspecified | Unspecified | Unspecified | Two-way | Two-way B Bottom |  | Circular | Bottom landing Two-way B Bottom | Analytic tangent straights + centreline radius × bend angle
e0af190c46984746 | 7a770e97fa084f54 | B-C416FCD111CB | 1.138 | 1.0103 | Unspecified | Unspecified | Unspecified | Unspecified | Two-way | Two-way A Bottom |  | Circular | Top landing Two-way A Bottom | Analytic tangent straights + centreline radius × bend angle
8d230b0c8f314091 | 7a770e97fa084f54 | B-C416FCD111CB | 1.138 | 1.0103 | Unspecified | Unspecified | Unspecified | Unspecified | Two-way | Two-way A Bottom |  | Circular | Top landing Two-way A Bottom | Analytic tangent straights + centreline radius × bend angle
95a0c19f312043de | 7a770e97fa084f54 | B-C416FCD111CB | 1.138 | 1.0103 | Unspecified | Unspecified | Unspecified | Unspecified | Two-way | Two-way A Bottom |  | Circular | Top landing Two-way A Bottom | Analytic tangent straights + centreline radius × bend angle
a01bb7c6fdd24a56 | 7a770e97fa084f54 | B-C416FCD111CB | 1.138 | 1.0103 | Unspecified | Unspecified | Unspecified | Unspecified | Two-way | Two-way A Bottom |  | Circular | Top landing Two-way A Bottom | Analytic tangent straights + centreline radius × bend angle
52a2e09c1ead4658 | 7a770e97fa084f54 | B-C416FCD111CB | 1.138 | 1.0103 | Unspecified | Unspecified | Unspecified | Unspecified | Two-way | Two-way A Bottom |  | Circular | Top landing Two-way A Bottom | Analytic tangent straights + centreline radius × bend angle
f9985b9e12904bb5 | 7a770e97fa084f54 | B-C416FCD111CB | 1.138 | 1.0103 | Unspecified | Unspecified | Unspecified | Unspecified | Two-way | Two-way A Bottom |  | Circular | Top landing Two-way A Bottom | Analytic tangent straights + centreline radius × bend angle
b6f91234e9094b43 | 7a770e97fa084f54 | B-C416FCD111CB | 1.138 | 1.0103 | Unspecified | Unspecified | Unspecified | Unspecified | Two-way | Two-way A Bottom |  | Circular | Top landing Two-way A Bottom | Analytic tangent straights + centreline radius × bend angle
e7391b59e3764440 | 7a770e97fa084f54 | B-C416FCD111CB | 1.138 | 1.0103 | Unspecified | Unspecified | Unspecified | Unspecified | Two-way | Two-way A Bottom |  | Circular | Top landing Two-way A Bottom | Analytic tangent straights + centreline radius × bend angle
a3aa0e455c6c4b07 | 7a770e97fa084f54 | B-9847DB235E5B | 0.944 | 0.20952 | Unspecified | Unspecified | Unspecified | Unspecified | Two-way | Two-way B Bottom |  | Circular | Top landing Two-way B Bottom | Analytic tangent straights + centreline radius × bend angle
d010e8249cb1427f | 7a770e97fa084f54 | B-9847DB235E5B | 0.944 | 0.20952 | Unspecified | Unspecified | Unspecified | Unspecified | Two-way | Two-way B Bottom |  | Circular | Top landing Two-way B Bottom | Analytic tangent straights + centreline radius × bend angle
63b4c59c3549448a | 7a770e97fa084f54 | B-9847DB235E5B | 0.944 | 0.20952 | Unspecified | Unspecified | Unspecified | Unspecified | Two-way | Two-way B Bottom |  | Circular | Top landing Two-way B Bottom | Analytic tangent straights + centreline radius × bend angle
87a49b766487498a | 7a770e97fa084f54 | B-9847DB235E5B | 0.944 | 0.20952 | Unspecified | Unspecified | Unspecified | Unspecified | Two-way | Two-way B Bottom |  | Circular | Top landing Two-way B Bottom | Analytic tangent straights + centreline radius × bend angle
395c8e6cd01c4a7c | 7a770e97fa084f54 | B-9847DB235E5B | 0.944 | 0.20952 | Unspecified | Unspecified | Unspecified | Unspecified | Two-way | Two-way B Bottom |  | Circular | Top landing Two-way B Bottom | Analytic tangent straights + centreline radius × bend angle
99d3294afec04cc1 | 7a770e97fa084f54 | B-9847DB235E5B | 0.944 | 0.20952 | Unspecified | Unspecified | Unspecified | Unspecified | Two-way | Two-way B Bottom |  | Circular | Top landing Two-way B Bottom | Analytic tangent straights + centreline radius × bend angle
b46eddbf6a3c4665 | 7a770e97fa084f54 | B-9847DB235E5B | 0.944 | 0.20952 | Unspecified | Unspecified | Unspecified | Unspecified | Two-way | Two-way B Bottom |  | Circular | Top landing Two-way B Bottom | Analytic tangent straights + centreline radius × bend angle

## Basis and issues
Basis / excluded items
Internal shape names; designer supplies dimensions, radius, hooks, lap and anchorage.
Cut length = tangent straight lengths + (inside radius + diameter/2) × angle in radians.
Lap is represented by two offset bars; extensions project beyond host ends and require adjacent-host review.
Nominal circular diameter × input density; mesh facets are a visual approximation.
Legacy bars and changed/missing hosts are excluded.