## BBS
Host | Mark | Shape (Thai BIM internal) | Diameter mm | Count | Cut length m | Total m | Unit mass kg/m | Total kg | Inside radius mm | Tangent straights mm | Bend angles deg | Density kg/m3 | Host UID | Specified standard / unit system | Bar size | Surface | Specified grade | Slab system | Slab role | Mesh specification | Stair layout | Stair role | Length basis
TBIM Stair stair-host | B-3277E335E6D1 | Straight | 6 | 6 | 1.144 | 6.864 | 0.22195 | 1.5235 | 3 | 1144.000 |  | 7850 | dbda8e2c16fd44c0 | Unspecified | Unspecified | Unspecified | Unspecified | Two-way | Two-way B Bottom |  | L | Top landing Two-way B Bottom | Analytic tangent straights + centreline radius × bend angle
TBIM Stair stair-host | B-32F15357266F | Stair connection | 12 | 8 | 3.3318 | 26.6548 | 0.88781 | 23.6645 | 24 | 191.747, 2916.138, 191.747 | 30.7627, 30.7627 | 7850 | dbda8e2c16fd44c0 | Unspecified | Unspecified | Unspecified | Unspecified |  |  |  | L | Flight 2 Main Bottom | Analytic tangent straights + centreline radius × bend angle
TBIM Stair stair-host | B-38707CCB2B4F | Straight | 12 | 8 | 1.138 | 9.104 | 0.88781 | 8.0827 | 6 | 1138.000 |  | 7850 | dbda8e2c16fd44c0 | Unspecified | Unspecified | Unspecified | Unspecified | Two-way | Two-way A Bottom |  | L | Intermediate landing Two-way A Bottom | Analytic tangent straights + centreline radius × bend angle
TBIM Stair stair-host | B-3A798472730A | Stair connection | 12 | 8 | 3.3318 | 26.6548 | 0.88781 | 23.6645 | 24 | 191.747, 2916.138, 191.747 | 30.7627, 30.7627 | 7850 | dbda8e2c16fd44c0 | Unspecified | Unspecified | Unspecified | Unspecified |  |  |  | L | Flight 1 Main Bottom | Analytic tangent straights + centreline radius × bend angle
TBIM Stair stair-host | B-5739902BD987 | Straight | 6 | 14 | 0.944 | 13.216 | 0.22195 | 2.9333 | 24 | 944.000 |  | 7850 | dbda8e2c16fd44c0 | Unspecified | Unspecified | Unspecified | Unspecified |  |  |  | L | Flight 1 Distribution Bottom | Analytic tangent straights + centreline radius × bend angle
TBIM Stair stair-host | B-59AD460A2A9A | Straight | 6 | 14 | 0.944 | 13.216 | 0.22195 | 2.9333 | 24 | 944.000 |  | 7850 | dbda8e2c16fd44c0 | Unspecified | Unspecified | Unspecified | Unspecified |  |  |  | L | Flight 2 Distribution Bottom | Analytic tangent straights + centreline radius × bend angle
TBIM Stair stair-host | B-79A9D9D1ECC2 | Straight | 6 | 7 | 0.944 | 6.608 | 0.22195 | 1.4667 | 3 | 944.000 |  | 7850 | dbda8e2c16fd44c0 | Unspecified | Unspecified | Unspecified | Unspecified | Two-way | Two-way B Bottom |  | L | Bottom landing Two-way B Bottom | Analytic tangent straights + centreline radius × bend angle
TBIM Stair stair-host | B-8E5A3583AD39 | Straight | 12 | 8 | 1.138 | 9.104 | 0.88781 | 8.0827 | 6 | 1138.000 |  | 7850 | dbda8e2c16fd44c0 | Unspecified | Unspecified | Unspecified | Unspecified | Two-way | Two-way A Bottom |  | L | Bottom landing Two-way A Bottom | Analytic tangent straights + centreline radius × bend angle
TBIM Stair stair-host | B-92B50C0ED3DA | Straight | 12 | 9 | 0.938 | 8.442 | 0.88781 | 7.4949 | 6 | 938.000 |  | 7850 | dbda8e2c16fd44c0 | Unspecified | Unspecified | Unspecified | Unspecified | Two-way | Two-way A Bottom |  | L | Top landing Two-way A Bottom | Analytic tangent straights + centreline radius × bend angle
TBIM Stair stair-host | B-9E18AB2BF40E | Straight | 6 | 7 | 0.944 | 6.608 | 0.22195 | 1.4667 | 3 | 944.000 |  | 7850 | dbda8e2c16fd44c0 | Unspecified | Unspecified | Unspecified | Unspecified | Two-way | Two-way B Bottom |  | L | Intermediate landing Two-way B Bottom | Analytic tangent straights + centreline radius × bend angle

## Bars
Bar UID | Host UID | Mark | Cut length m | Mass kg | Specified standard / unit system | Bar size | Surface | Specified grade | Slab system | Slab role | Mesh specification | Stair layout | Stair role | Length basis
a1f701f232d94f9e | dbda8e2c16fd44c0 | B-3A798472730A | 3.3318 | 2.9581 | Unspecified | Unspecified | Unspecified | Unspecified |  |  |  | L | Flight 1 Main Bottom | Analytic tangent straights + centreline radius × bend angle
5df2c5da5983455c | dbda8e2c16fd44c0 | B-3A798472730A | 3.3318 | 2.9581 | Unspecified | Unspecified | Unspecified | Unspecified |  |  |  | L | Flight 1 Main Bottom | Analytic tangent straights + centreline radius × bend angle
0cd3acc053a841f7 | dbda8e2c16fd44c0 | B-3A798472730A | 3.3318 | 2.9581 | Unspecified | Unspecified | Unspecified | Unspecified |  |  |  | L | Flight 1 Main Bottom | Analytic tangent straights + centreline radius × bend angle
89d134f537b34fc7 | dbda8e2c16fd44c0 | B-3A798472730A | 3.3318 | 2.9581 | Unspecified | Unspecified | Unspecified | Unspecified |  |  |  | L | Flight 1 Main Bottom | Analytic tangent straights + centreline radius × bend angle
4d7a2efdbe984536 | dbda8e2c16fd44c0 | B-3A798472730A | 3.3318 | 2.9581 | Unspecified | Unspecified | Unspecified | Unspecified |  |  |  | L | Flight 1 Main Bottom | Analytic tangent straights + centreline radius × bend angle
298f73c451044f87 | dbda8e2c16fd44c0 | B-3A798472730A | 3.3318 | 2.9581 | Unspecified | Unspecified | Unspecified | Unspecified |  |  |  | L | Flight 1 Main Bottom | Analytic tangent straights + centreline radius × bend angle
1dd37b6956cc4f7c | dbda8e2c16fd44c0 | B-3A798472730A | 3.3318 | 2.9581 | Unspecified | Unspecified | Unspecified | Unspecified |  |  |  | L | Flight 1 Main Bottom | Analytic tangent straights + centreline radius × bend angle
ea558abf782f41c1 | dbda8e2c16fd44c0 | B-3A798472730A | 3.3318 | 2.9581 | Unspecified | Unspecified | Unspecified | Unspecified |  |  |  | L | Flight 1 Main Bottom | Analytic tangent straights + centreline radius × bend angle
76fd453154674faa | dbda8e2c16fd44c0 | B-5739902BD987 | 0.944 | 0.20952 | Unspecified | Unspecified | Unspecified | Unspecified |  |  |  | L | Flight 1 Distribution Bottom | Analytic tangent straights + centreline radius × bend angle
51d83a62615043d5 | dbda8e2c16fd44c0 | B-5739902BD987 | 0.944 | 0.20952 | Unspecified | Unspecified | Unspecified | Unspecified |  |  |  | L | Flight 1 Distribution Bottom | Analytic tangent straights + centreline radius × bend angle
52f6503048964ad9 | dbda8e2c16fd44c0 | B-5739902BD987 | 0.944 | 0.20952 | Unspecified | Unspecified | Unspecified | Unspecified |  |  |  | L | Flight 1 Distribution Bottom | Analytic tangent straights + centreline radius × bend angle
57cf659cc9114000 | dbda8e2c16fd44c0 | B-5739902BD987 | 0.944 | 0.20952 | Unspecified | Unspecified | Unspecified | Unspecified |  |  |  | L | Flight 1 Distribution Bottom | Analytic tangent straights + centreline radius × bend angle
6707c176ee6f4cb0 | dbda8e2c16fd44c0 | B-5739902BD987 | 0.944 | 0.20952 | Unspecified | Unspecified | Unspecified | Unspecified |  |  |  | L | Flight 1 Distribution Bottom | Analytic tangent straights + centreline radius × bend angle
f06f612e604646fe | dbda8e2c16fd44c0 | B-5739902BD987 | 0.944 | 0.20952 | Unspecified | Unspecified | Unspecified | Unspecified |  |  |  | L | Flight 1 Distribution Bottom | Analytic tangent straights + centreline radius × bend angle
a2d580602af6428b | dbda8e2c16fd44c0 | B-5739902BD987 | 0.944 | 0.20952 | Unspecified | Unspecified | Unspecified | Unspecified |  |  |  | L | Flight 1 Distribution Bottom | Analytic tangent straights + centreline radius × bend angle
7ae16617b5f646c2 | dbda8e2c16fd44c0 | B-5739902BD987 | 0.944 | 0.20952 | Unspecified | Unspecified | Unspecified | Unspecified |  |  |  | L | Flight 1 Distribution Bottom | Analytic tangent straights + centreline radius × bend angle
754386c39c934923 | dbda8e2c16fd44c0 | B-5739902BD987 | 0.944 | 0.20952 | Unspecified | Unspecified | Unspecified | Unspecified |  |  |  | L | Flight 1 Distribution Bottom | Analytic tangent straights + centreline radius × bend angle
8165314304c248b4 | dbda8e2c16fd44c0 | B-5739902BD987 | 0.944 | 0.20952 | Unspecified | Unspecified | Unspecified | Unspecified |  |  |  | L | Flight 1 Distribution Bottom | Analytic tangent straights + centreline radius × bend angle
d11aee1ea9e4445f | dbda8e2c16fd44c0 | B-5739902BD987 | 0.944 | 0.20952 | Unspecified | Unspecified | Unspecified | Unspecified |  |  |  | L | Flight 1 Distribution Bottom | Analytic tangent straights + centreline radius × bend angle
f2568ef980d847ff | dbda8e2c16fd44c0 | B-5739902BD987 | 0.944 | 0.20952 | Unspecified | Unspecified | Unspecified | Unspecified |  |  |  | L | Flight 1 Distribution Bottom | Analytic tangent straights + centreline radius × bend angle
2ff46376c8ff45cf | dbda8e2c16fd44c0 | B-5739902BD987 | 0.944 | 0.20952 | Unspecified | Unspecified | Unspecified | Unspecified |  |  |  | L | Flight 1 Distribution Bottom | Analytic tangent straights + centreline radius × bend angle
fc8e16ca37fc4393 | dbda8e2c16fd44c0 | B-5739902BD987 | 0.944 | 0.20952 | Unspecified | Unspecified | Unspecified | Unspecified |  |  |  | L | Flight 1 Distribution Bottom | Analytic tangent straights + centreline radius × bend angle
7ae4e8583c6f49b8 | dbda8e2c16fd44c0 | B-8E5A3583AD39 | 1.138 | 1.0103 | Unspecified | Unspecified | Unspecified | Unspecified | Two-way | Two-way A Bottom |  | L | Bottom landing Two-way A Bottom | Analytic tangent straights + centreline radius × bend angle
9622e0c2627b4031 | dbda8e2c16fd44c0 | B-8E5A3583AD39 | 1.138 | 1.0103 | Unspecified | Unspecified | Unspecified | Unspecified | Two-way | Two-way A Bottom |  | L | Bottom landing Two-way A Bottom | Analytic tangent straights + centreline radius × bend angle
68b83e5f90234860 | dbda8e2c16fd44c0 | B-8E5A3583AD39 | 1.138 | 1.0103 | Unspecified | Unspecified | Unspecified | Unspecified | Two-way | Two-way A Bottom |  | L | Bottom landing Two-way A Bottom | Analytic tangent straights + centreline radius × bend angle
0d14260c296d48f9 | dbda8e2c16fd44c0 | B-8E5A3583AD39 | 1.138 | 1.0103 | Unspecified | Unspecified | Unspecified | Unspecified | Two-way | Two-way A Bottom |  | L | Bottom landing Two-way A Bottom | Analytic tangent straights + centreline radius × bend angle
fb4d29a707a347ec | dbda8e2c16fd44c0 | B-8E5A3583AD39 | 1.138 | 1.0103 | Unspecified | Unspecified | Unspecified | Unspecified | Two-way | Two-way A Bottom |  | L | Bottom landing Two-way A Bottom | Analytic tangent straights + centreline radius × bend angle
024d777234614fed | dbda8e2c16fd44c0 | B-8E5A3583AD39 | 1.138 | 1.0103 | Unspecified | Unspecified | Unspecified | Unspecified | Two-way | Two-way A Bottom |  | L | Bottom landing Two-way A Bottom | Analytic tangent straights + centreline radius × bend angle
3ac3c6e29e4f45a0 | dbda8e2c16fd44c0 | B-8E5A3583AD39 | 1.138 | 1.0103 | Unspecified | Unspecified | Unspecified | Unspecified | Two-way | Two-way A Bottom |  | L | Bottom landing Two-way A Bottom | Analytic tangent straights + centreline radius × bend angle
92207e9df1944ebf | dbda8e2c16fd44c0 | B-8E5A3583AD39 | 1.138 | 1.0103 | Unspecified | Unspecified | Unspecified | Unspecified | Two-way | Two-way A Bottom |  | L | Bottom landing Two-way A Bottom | Analytic tangent straights + centreline radius × bend angle
be3a03e45f1045e5 | dbda8e2c16fd44c0 | B-79A9D9D1ECC2 | 0.944 | 0.20952 | Unspecified | Unspecified | Unspecified | Unspecified | Two-way | Two-way B Bottom |  | L | Bottom landing Two-way B Bottom | Analytic tangent straights + centreline radius × bend angle
e6107fdfe2ed4a9f | dbda8e2c16fd44c0 | B-79A9D9D1ECC2 | 0.944 | 0.20952 | Unspecified | Unspecified | Unspecified | Unspecified | Two-way | Two-way B Bottom |  | L | Bottom landing Two-way B Bottom | Analytic tangent straights + centreline radius × bend angle
05a17a641d14438e | dbda8e2c16fd44c0 | B-79A9D9D1ECC2 | 0.944 | 0.20952 | Unspecified | Unspecified | Unspecified | Unspecified | Two-way | Two-way B Bottom |  | L | Bottom landing Two-way B Bottom | Analytic tangent straights + centreline radius × bend angle
9ce523bda8de407d | dbda8e2c16fd44c0 | B-79A9D9D1ECC2 | 0.944 | 0.20952 | Unspecified | Unspecified | Unspecified | Unspecified | Two-way | Two-way B Bottom |  | L | Bottom landing Two-way B Bottom | Analytic tangent straights + centreline radius × bend angle
096fdd512afc45b3 | dbda8e2c16fd44c0 | B-79A9D9D1ECC2 | 0.944 | 0.20952 | Unspecified | Unspecified | Unspecified | Unspecified | Two-way | Two-way B Bottom |  | L | Bottom landing Two-way B Bottom | Analytic tangent straights + centreline radius × bend angle
88a691a6eed04988 | dbda8e2c16fd44c0 | B-79A9D9D1ECC2 | 0.944 | 0.20952 | Unspecified | Unspecified | Unspecified | Unspecified | Two-way | Two-way B Bottom |  | L | Bottom landing Two-way B Bottom | Analytic tangent straights + centreline radius × bend angle
1f9cf85fd059436e | dbda8e2c16fd44c0 | B-79A9D9D1ECC2 | 0.944 | 0.20952 | Unspecified | Unspecified | Unspecified | Unspecified | Two-way | Two-way B Bottom |  | L | Bottom landing Two-way B Bottom | Analytic tangent straights + centreline radius × bend angle
18ef8282ad684985 | dbda8e2c16fd44c0 | B-38707CCB2B4F | 1.138 | 1.0103 | Unspecified | Unspecified | Unspecified | Unspecified | Two-way | Two-way A Bottom |  | L | Intermediate landing Two-way A Bottom | Analytic tangent straights + centreline radius × bend angle
74665cbbd2a44d2e | dbda8e2c16fd44c0 | B-38707CCB2B4F | 1.138 | 1.0103 | Unspecified | Unspecified | Unspecified | Unspecified | Two-way | Two-way A Bottom |  | L | Intermediate landing Two-way A Bottom | Analytic tangent straights + centreline radius × bend angle
9d4b11850fe14d22 | dbda8e2c16fd44c0 | B-38707CCB2B4F | 1.138 | 1.0103 | Unspecified | Unspecified | Unspecified | Unspecified | Two-way | Two-way A Bottom |  | L | Intermediate landing Two-way A Bottom | Analytic tangent straights + centreline radius × bend angle
224f580cf3514824 | dbda8e2c16fd44c0 | B-38707CCB2B4F | 1.138 | 1.0103 | Unspecified | Unspecified | Unspecified | Unspecified | Two-way | Two-way A Bottom |  | L | Intermediate landing Two-way A Bottom | Analytic tangent straights + centreline radius × bend angle
0205651220ed4787 | dbda8e2c16fd44c0 | B-38707CCB2B4F | 1.138 | 1.0103 | Unspecified | Unspecified | Unspecified | Unspecified | Two-way | Two-way A Bottom |  | L | Intermediate landing Two-way A Bottom | Analytic tangent straights + centreline radius × bend angle
205ae43f273f4307 | dbda8e2c16fd44c0 | B-38707CCB2B4F | 1.138 | 1.0103 | Unspecified | Unspecified | Unspecified | Unspecified | Two-way | Two-way A Bottom |  | L | Intermediate landing Two-way A Bottom | Analytic tangent straights + centreline radius × bend angle
fd21ac4343664e88 | dbda8e2c16fd44c0 | B-38707CCB2B4F | 1.138 | 1.0103 | Unspecified | Unspecified | Unspecified | Unspecified | Two-way | Two-way A Bottom |  | L | Intermediate landing Two-way A Bottom | Analytic tangent straights + centreline radius × bend angle
3392220fba4141b2 | dbda8e2c16fd44c0 | B-38707CCB2B4F | 1.138 | 1.0103 | Unspecified | Unspecified | Unspecified | Unspecified | Two-way | Two-way A Bottom |  | L | Intermediate landing Two-way A Bottom | Analytic tangent straights + centreline radius × bend angle
4b8b62b5273e43ee | dbda8e2c16fd44c0 | B-9E18AB2BF40E | 0.944 | 0.20952 | Unspecified | Unspecified | Unspecified | Unspecified | Two-way | Two-way B Bottom |  | L | Intermediate landing Two-way B Bottom | Analytic tangent straights + centreline radius × bend angle
cbf2c873feb34d6c | dbda8e2c16fd44c0 | B-9E18AB2BF40E | 0.944 | 0.20952 | Unspecified | Unspecified | Unspecified | Unspecified | Two-way | Two-way B Bottom |  | L | Intermediate landing Two-way B Bottom | Analytic tangent straights + centreline radius × bend angle
fec0aefd64f046b7 | dbda8e2c16fd44c0 | B-9E18AB2BF40E | 0.944 | 0.20952 | Unspecified | Unspecified | Unspecified | Unspecified | Two-way | Two-way B Bottom |  | L | Intermediate landing Two-way B Bottom | Analytic tangent straights + centreline radius × bend angle
cc202bdd2b994113 | dbda8e2c16fd44c0 | B-9E18AB2BF40E | 0.944 | 0.20952 | Unspecified | Unspecified | Unspecified | Unspecified | Two-way | Two-way B Bottom |  | L | Intermediate landing Two-way B Bottom | Analytic tangent straights + centreline radius × bend angle
b777c744b1364c4f | dbda8e2c16fd44c0 | B-9E18AB2BF40E | 0.944 | 0.20952 | Unspecified | Unspecified | Unspecified | Unspecified | Two-way | Two-way B Bottom |  | L | Intermediate landing Two-way B Bottom | Analytic tangent straights + centreline radius × bend angle
5f3028f1e2f54ddd | dbda8e2c16fd44c0 | B-9E18AB2BF40E | 0.944 | 0.20952 | Unspecified | Unspecified | Unspecified | Unspecified | Two-way | Two-way B Bottom |  | L | Intermediate landing Two-way B Bottom | Analytic tangent straights + centreline radius × bend angle
c90fde77b19146cd | dbda8e2c16fd44c0 | B-9E18AB2BF40E | 0.944 | 0.20952 | Unspecified | Unspecified | Unspecified | Unspecified | Two-way | Two-way B Bottom |  | L | Intermediate landing Two-way B Bottom | Analytic tangent straights + centreline radius × bend angle
ee879c75a55f4504 | dbda8e2c16fd44c0 | B-32F15357266F | 3.3318 | 2.9581 | Unspecified | Unspecified | Unspecified | Unspecified |  |  |  | L | Flight 2 Main Bottom | Analytic tangent straights + centreline radius × bend angle
50e5cb61fd8d4146 | dbda8e2c16fd44c0 | B-32F15357266F | 3.3318 | 2.9581 | Unspecified | Unspecified | Unspecified | Unspecified |  |  |  | L | Flight 2 Main Bottom | Analytic tangent straights + centreline radius × bend angle
9204613b44a94663 | dbda8e2c16fd44c0 | B-32F15357266F | 3.3318 | 2.9581 | Unspecified | Unspecified | Unspecified | Unspecified |  |  |  | L | Flight 2 Main Bottom | Analytic tangent straights + centreline radius × bend angle
644e1097c2104866 | dbda8e2c16fd44c0 | B-32F15357266F | 3.3318 | 2.9581 | Unspecified | Unspecified | Unspecified | Unspecified |  |  |  | L | Flight 2 Main Bottom | Analytic tangent straights + centreline radius × bend angle
305ae4e0d8df4a3b | dbda8e2c16fd44c0 | B-32F15357266F | 3.3318 | 2.9581 | Unspecified | Unspecified | Unspecified | Unspecified |  |  |  | L | Flight 2 Main Bottom | Analytic tangent straights + centreline radius × bend angle
234530a6151343dc | dbda8e2c16fd44c0 | B-32F15357266F | 3.3318 | 2.9581 | Unspecified | Unspecified | Unspecified | Unspecified |  |  |  | L | Flight 2 Main Bottom | Analytic tangent straights + centreline radius × bend angle
1caa9844ca2c40b9 | dbda8e2c16fd44c0 | B-32F15357266F | 3.3318 | 2.9581 | Unspecified | Unspecified | Unspecified | Unspecified |  |  |  | L | Flight 2 Main Bottom | Analytic tangent straights + centreline radius × bend angle
6b495d4698ad4e0a | dbda8e2c16fd44c0 | B-32F15357266F | 3.3318 | 2.9581 | Unspecified | Unspecified | Unspecified | Unspecified |  |  |  | L | Flight 2 Main Bottom | Analytic tangent straights + centreline radius × bend angle
3c56d07f993a45bc | dbda8e2c16fd44c0 | B-59AD460A2A9A | 0.944 | 0.20952 | Unspecified | Unspecified | Unspecified | Unspecified |  |  |  | L | Flight 2 Distribution Bottom | Analytic tangent straights + centreline radius × bend angle
6049f36583b548fa | dbda8e2c16fd44c0 | B-59AD460A2A9A | 0.944 | 0.20952 | Unspecified | Unspecified | Unspecified | Unspecified |  |  |  | L | Flight 2 Distribution Bottom | Analytic tangent straights + centreline radius × bend angle
28718250f5674f58 | dbda8e2c16fd44c0 | B-59AD460A2A9A | 0.944 | 0.20952 | Unspecified | Unspecified | Unspecified | Unspecified |  |  |  | L | Flight 2 Distribution Bottom | Analytic tangent straights + centreline radius × bend angle
193746d19b8f497d | dbda8e2c16fd44c0 | B-59AD460A2A9A | 0.944 | 0.20952 | Unspecified | Unspecified | Unspecified | Unspecified |  |  |  | L | Flight 2 Distribution Bottom | Analytic tangent straights + centreline radius × bend angle
79a2695977664f3a | dbda8e2c16fd44c0 | B-59AD460A2A9A | 0.944 | 0.20952 | Unspecified | Unspecified | Unspecified | Unspecified |  |  |  | L | Flight 2 Distribution Bottom | Analytic tangent straights + centreline radius × bend angle
1b48a651020c46fa | dbda8e2c16fd44c0 | B-59AD460A2A9A | 0.944 | 0.20952 | Unspecified | Unspecified | Unspecified | Unspecified |  |  |  | L | Flight 2 Distribution Bottom | Analytic tangent straights + centreline radius × bend angle
0a5e3256088f4e4d | dbda8e2c16fd44c0 | B-59AD460A2A9A | 0.944 | 0.20952 | Unspecified | Unspecified | Unspecified | Unspecified |  |  |  | L | Flight 2 Distribution Bottom | Analytic tangent straights + centreline radius × bend angle
75a2fe08d0594771 | dbda8e2c16fd44c0 | B-59AD460A2A9A | 0.944 | 0.20952 | Unspecified | Unspecified | Unspecified | Unspecified |  |  |  | L | Flight 2 Distribution Bottom | Analytic tangent straights + centreline radius × bend angle
74f8ab0ed3774862 | dbda8e2c16fd44c0 | B-59AD460A2A9A | 0.944 | 0.20952 | Unspecified | Unspecified | Unspecified | Unspecified |  |  |  | L | Flight 2 Distribution Bottom | Analytic tangent straights + centreline radius × bend angle
97faa008216e4c0a | dbda8e2c16fd44c0 | B-59AD460A2A9A | 0.944 | 0.20952 | Unspecified | Unspecified | Unspecified | Unspecified |  |  |  | L | Flight 2 Distribution Bottom | Analytic tangent straights + centreline radius × bend angle
338c64c59cba4c6b | dbda8e2c16fd44c0 | B-59AD460A2A9A | 0.944 | 0.20952 | Unspecified | Unspecified | Unspecified | Unspecified |  |  |  | L | Flight 2 Distribution Bottom | Analytic tangent straights + centreline radius × bend angle
431b54fabbab4e87 | dbda8e2c16fd44c0 | B-59AD460A2A9A | 0.944 | 0.20952 | Unspecified | Unspecified | Unspecified | Unspecified |  |  |  | L | Flight 2 Distribution Bottom | Analytic tangent straights + centreline radius × bend angle
20490394bcdf442b | dbda8e2c16fd44c0 | B-59AD460A2A9A | 0.944 | 0.20952 | Unspecified | Unspecified | Unspecified | Unspecified |  |  |  | L | Flight 2 Distribution Bottom | Analytic tangent straights + centreline radius × bend angle
7fcad8a894b14892 | dbda8e2c16fd44c0 | B-59AD460A2A9A | 0.944 | 0.20952 | Unspecified | Unspecified | Unspecified | Unspecified |  |  |  | L | Flight 2 Distribution Bottom | Analytic tangent straights + centreline radius × bend angle
d23fddae8da943bb | dbda8e2c16fd44c0 | B-92B50C0ED3DA | 0.938 | 0.83277 | Unspecified | Unspecified | Unspecified | Unspecified | Two-way | Two-way A Bottom |  | L | Top landing Two-way A Bottom | Analytic tangent straights + centreline radius × bend angle
8bf50fd30e0447d3 | dbda8e2c16fd44c0 | B-92B50C0ED3DA | 0.938 | 0.83277 | Unspecified | Unspecified | Unspecified | Unspecified | Two-way | Two-way A Bottom |  | L | Top landing Two-way A Bottom | Analytic tangent straights + centreline radius × bend angle
10e4bc13b85545b6 | dbda8e2c16fd44c0 | B-92B50C0ED3DA | 0.938 | 0.83277 | Unspecified | Unspecified | Unspecified | Unspecified | Two-way | Two-way A Bottom |  | L | Top landing Two-way A Bottom | Analytic tangent straights + centreline radius × bend angle
a9ee1599378147f7 | dbda8e2c16fd44c0 | B-92B50C0ED3DA | 0.938 | 0.83277 | Unspecified | Unspecified | Unspecified | Unspecified | Two-way | Two-way A Bottom |  | L | Top landing Two-way A Bottom | Analytic tangent straights + centreline radius × bend angle
189dce352cce49ec | dbda8e2c16fd44c0 | B-92B50C0ED3DA | 0.938 | 0.83277 | Unspecified | Unspecified | Unspecified | Unspecified | Two-way | Two-way A Bottom |  | L | Top landing Two-way A Bottom | Analytic tangent straights + centreline radius × bend angle
30107edfff44479a | dbda8e2c16fd44c0 | B-92B50C0ED3DA | 0.938 | 0.83277 | Unspecified | Unspecified | Unspecified | Unspecified | Two-way | Two-way A Bottom |  | L | Top landing Two-way A Bottom | Analytic tangent straights + centreline radius × bend angle
6abdd4e471be48fe | dbda8e2c16fd44c0 | B-92B50C0ED3DA | 0.938 | 0.83277 | Unspecified | Unspecified | Unspecified | Unspecified | Two-way | Two-way A Bottom |  | L | Top landing Two-way A Bottom | Analytic tangent straights + centreline radius × bend angle
cc985d7430ee4516 | dbda8e2c16fd44c0 | B-92B50C0ED3DA | 0.938 | 0.83277 | Unspecified | Unspecified | Unspecified | Unspecified | Two-way | Two-way A Bottom |  | L | Top landing Two-way A Bottom | Analytic tangent straights + centreline radius × bend angle
299eec76cd3e4729 | dbda8e2c16fd44c0 | B-92B50C0ED3DA | 0.938 | 0.83277 | Unspecified | Unspecified | Unspecified | Unspecified | Two-way | Two-way A Bottom |  | L | Top landing Two-way A Bottom | Analytic tangent straights + centreline radius × bend angle
94de37276a674e6b | dbda8e2c16fd44c0 | B-3277E335E6D1 | 1.144 | 0.25391 | Unspecified | Unspecified | Unspecified | Unspecified | Two-way | Two-way B Bottom |  | L | Top landing Two-way B Bottom | Analytic tangent straights + centreline radius × bend angle
dd032d1200a44e27 | dbda8e2c16fd44c0 | B-3277E335E6D1 | 1.144 | 0.25391 | Unspecified | Unspecified | Unspecified | Unspecified | Two-way | Two-way B Bottom |  | L | Top landing Two-way B Bottom | Analytic tangent straights + centreline radius × bend angle
7d65236ee0494843 | dbda8e2c16fd44c0 | B-3277E335E6D1 | 1.144 | 0.25391 | Unspecified | Unspecified | Unspecified | Unspecified | Two-way | Two-way B Bottom |  | L | Top landing Two-way B Bottom | Analytic tangent straights + centreline radius × bend angle
39fac7bc0e644bb4 | dbda8e2c16fd44c0 | B-3277E335E6D1 | 1.144 | 0.25391 | Unspecified | Unspecified | Unspecified | Unspecified | Two-way | Two-way B Bottom |  | L | Top landing Two-way B Bottom | Analytic tangent straights + centreline radius × bend angle
678a845213b748bd | dbda8e2c16fd44c0 | B-3277E335E6D1 | 1.144 | 0.25391 | Unspecified | Unspecified | Unspecified | Unspecified | Two-way | Two-way B Bottom |  | L | Top landing Two-way B Bottom | Analytic tangent straights + centreline radius × bend angle
aed90bc4d82744af | dbda8e2c16fd44c0 | B-3277E335E6D1 | 1.144 | 0.25391 | Unspecified | Unspecified | Unspecified | Unspecified | Two-way | Two-way B Bottom |  | L | Top landing Two-way B Bottom | Analytic tangent straights + centreline radius × bend angle

## Basis and issues
Basis / excluded items
Internal shape names; designer supplies dimensions, radius, hooks, lap and anchorage.
Cut length = tangent straight lengths + (inside radius + diameter/2) × angle in radians.
Lap is represented by two offset bars; extensions project beyond host ends and require adjacent-host review.
Nominal circular diameter × input density; mesh facets are a visual approximation.
Legacy bars and changed/missing hosts are excluded.