## BBS
Host | Mark | Shape (Thai BIM internal) | Diameter mm | Count | Cut length m | Total m | Unit mass kg/m | Total kg | Inside radius mm | Tangent straights mm | Bend angles deg | Density kg/m3 | Host UID | Specified standard / unit system | Bar size | Surface | Specified grade | Slab system | Slab role | Mesh specification | Stair layout | Stair role | Length basis
TBIM Stair stair-host | B-32F15357266F | Stair connection | 12 | 8 | 3.3318 | 26.6548 | 0.88781 | 23.6645 | 24 | 191.747, 2916.138, 191.747 | 30.7627, 30.7627 | 7850 | 77cf5355bc034018 | Unspecified | Unspecified | Unspecified | Unspecified |  |  |  | U | Flight 2 Main Bottom | Analytic tangent straights + centreline radius × bend angle
TBIM Stair stair-host | B-38707CCB2B4F | Straight | 12 | 15 | 1.138 | 17.07 | 0.88781 | 15.155 | 6 | 1138.000 |  | 7850 | 77cf5355bc034018 | Unspecified | Unspecified | Unspecified | Unspecified | Two-way | Two-way A Bottom |  | U | Intermediate landing Two-way A Bottom | Analytic tangent straights + centreline radius × bend angle
TBIM Stair stair-host | B-3A798472730A | Stair connection | 12 | 8 | 3.3318 | 26.6548 | 0.88781 | 23.6645 | 24 | 191.747, 2916.138, 191.747 | 30.7627, 30.7627 | 7850 | 77cf5355bc034018 | Unspecified | Unspecified | Unspecified | Unspecified |  |  |  | U | Flight 1 Main Bottom | Analytic tangent straights + centreline radius × bend angle
TBIM Stair stair-host | B-5739902BD987 | Straight | 6 | 14 | 0.944 | 13.216 | 0.22195 | 2.9333 | 24 | 944.000 |  | 7850 | 77cf5355bc034018 | Unspecified | Unspecified | Unspecified | Unspecified |  |  |  | U | Flight 1 Distribution Bottom | Analytic tangent straights + centreline radius × bend angle
TBIM Stair stair-host | B-59AD460A2A9A | Straight | 6 | 14 | 0.944 | 13.216 | 0.22195 | 2.9333 | 24 | 944.000 |  | 7850 | 77cf5355bc034018 | Unspecified | Unspecified | Unspecified | Unspecified |  |  |  | U | Flight 2 Distribution Bottom | Analytic tangent straights + centreline radius × bend angle
TBIM Stair stair-host | B-79A9D9D1ECC2 | Straight | 6 | 7 | 0.944 | 6.608 | 0.22195 | 1.4667 | 3 | 944.000 |  | 7850 | 77cf5355bc034018 | Unspecified | Unspecified | Unspecified | Unspecified | Two-way | Two-way B Bottom |  | U | Bottom landing Two-way B Bottom | Analytic tangent straights + centreline radius × bend angle
TBIM Stair stair-host | B-8E5A3583AD39 | Straight | 12 | 8 | 1.138 | 9.104 | 0.88781 | 8.0827 | 6 | 1138.000 |  | 7850 | 77cf5355bc034018 | Unspecified | Unspecified | Unspecified | Unspecified | Two-way | Two-way A Bottom |  | U | Bottom landing Two-way A Bottom | Analytic tangent straights + centreline radius × bend angle
TBIM Stair stair-host | B-91E90B650B27 | Straight | 6 | 7 | 2.094 | 14.658 | 0.22195 | 3.2534 | 3 | 2094.000 |  | 7850 | 77cf5355bc034018 | Unspecified | Unspecified | Unspecified | Unspecified | Two-way | Two-way B Bottom |  | U | Intermediate landing Two-way B Bottom | Analytic tangent straights + centreline radius × bend angle
TBIM Stair stair-host | B-9847DB235E5B | Straight | 6 | 7 | 0.944 | 6.608 | 0.22195 | 1.4667 | 3 | 944.000 |  | 7850 | 77cf5355bc034018 | Unspecified | Unspecified | Unspecified | Unspecified | Two-way | Two-way B Bottom |  | U | Top landing Two-way B Bottom | Analytic tangent straights + centreline radius × bend angle
TBIM Stair stair-host | B-C416FCD111CB | Straight | 12 | 8 | 1.138 | 9.104 | 0.88781 | 8.0827 | 6 | 1138.000 |  | 7850 | 77cf5355bc034018 | Unspecified | Unspecified | Unspecified | Unspecified | Two-way | Two-way A Bottom |  | U | Top landing Two-way A Bottom | Analytic tangent straights + centreline radius × bend angle

## Bars
Bar UID | Host UID | Mark | Cut length m | Mass kg | Specified standard / unit system | Bar size | Surface | Specified grade | Slab system | Slab role | Mesh specification | Stair layout | Stair role | Length basis
08635ebca9ef40ae | 77cf5355bc034018 | B-3A798472730A | 3.3318 | 2.9581 | Unspecified | Unspecified | Unspecified | Unspecified |  |  |  | U | Flight 1 Main Bottom | Analytic tangent straights + centreline radius × bend angle
1dd9ee5ba0a34afe | 77cf5355bc034018 | B-3A798472730A | 3.3318 | 2.9581 | Unspecified | Unspecified | Unspecified | Unspecified |  |  |  | U | Flight 1 Main Bottom | Analytic tangent straights + centreline radius × bend angle
032994e226434a80 | 77cf5355bc034018 | B-3A798472730A | 3.3318 | 2.9581 | Unspecified | Unspecified | Unspecified | Unspecified |  |  |  | U | Flight 1 Main Bottom | Analytic tangent straights + centreline radius × bend angle
4fbed6f790e14b57 | 77cf5355bc034018 | B-3A798472730A | 3.3318 | 2.9581 | Unspecified | Unspecified | Unspecified | Unspecified |  |  |  | U | Flight 1 Main Bottom | Analytic tangent straights + centreline radius × bend angle
66e5e15c0c9846e9 | 77cf5355bc034018 | B-3A798472730A | 3.3318 | 2.9581 | Unspecified | Unspecified | Unspecified | Unspecified |  |  |  | U | Flight 1 Main Bottom | Analytic tangent straights + centreline radius × bend angle
608134f92d434626 | 77cf5355bc034018 | B-3A798472730A | 3.3318 | 2.9581 | Unspecified | Unspecified | Unspecified | Unspecified |  |  |  | U | Flight 1 Main Bottom | Analytic tangent straights + centreline radius × bend angle
cba0708742194eb1 | 77cf5355bc034018 | B-3A798472730A | 3.3318 | 2.9581 | Unspecified | Unspecified | Unspecified | Unspecified |  |  |  | U | Flight 1 Main Bottom | Analytic tangent straights + centreline radius × bend angle
3ead6ed4ee614a84 | 77cf5355bc034018 | B-3A798472730A | 3.3318 | 2.9581 | Unspecified | Unspecified | Unspecified | Unspecified |  |  |  | U | Flight 1 Main Bottom | Analytic tangent straights + centreline radius × bend angle
e3cdb9f07ee34aac | 77cf5355bc034018 | B-5739902BD987 | 0.944 | 0.20952 | Unspecified | Unspecified | Unspecified | Unspecified |  |  |  | U | Flight 1 Distribution Bottom | Analytic tangent straights + centreline radius × bend angle
e5cb1e59787a4f45 | 77cf5355bc034018 | B-5739902BD987 | 0.944 | 0.20952 | Unspecified | Unspecified | Unspecified | Unspecified |  |  |  | U | Flight 1 Distribution Bottom | Analytic tangent straights + centreline radius × bend angle
86b6b2ececfa4e97 | 77cf5355bc034018 | B-5739902BD987 | 0.944 | 0.20952 | Unspecified | Unspecified | Unspecified | Unspecified |  |  |  | U | Flight 1 Distribution Bottom | Analytic tangent straights + centreline radius × bend angle
212384a2344d4808 | 77cf5355bc034018 | B-5739902BD987 | 0.944 | 0.20952 | Unspecified | Unspecified | Unspecified | Unspecified |  |  |  | U | Flight 1 Distribution Bottom | Analytic tangent straights + centreline radius × bend angle
83ef9dbfa5184a15 | 77cf5355bc034018 | B-5739902BD987 | 0.944 | 0.20952 | Unspecified | Unspecified | Unspecified | Unspecified |  |  |  | U | Flight 1 Distribution Bottom | Analytic tangent straights + centreline radius × bend angle
9c22f01413ef40bb | 77cf5355bc034018 | B-5739902BD987 | 0.944 | 0.20952 | Unspecified | Unspecified | Unspecified | Unspecified |  |  |  | U | Flight 1 Distribution Bottom | Analytic tangent straights + centreline radius × bend angle
6a1c101f59fa4b20 | 77cf5355bc034018 | B-5739902BD987 | 0.944 | 0.20952 | Unspecified | Unspecified | Unspecified | Unspecified |  |  |  | U | Flight 1 Distribution Bottom | Analytic tangent straights + centreline radius × bend angle
e31845e400234b7d | 77cf5355bc034018 | B-5739902BD987 | 0.944 | 0.20952 | Unspecified | Unspecified | Unspecified | Unspecified |  |  |  | U | Flight 1 Distribution Bottom | Analytic tangent straights + centreline radius × bend angle
a58f90de4d7d4ba5 | 77cf5355bc034018 | B-5739902BD987 | 0.944 | 0.20952 | Unspecified | Unspecified | Unspecified | Unspecified |  |  |  | U | Flight 1 Distribution Bottom | Analytic tangent straights + centreline radius × bend angle
b02d8ea1f65b42e2 | 77cf5355bc034018 | B-5739902BD987 | 0.944 | 0.20952 | Unspecified | Unspecified | Unspecified | Unspecified |  |  |  | U | Flight 1 Distribution Bottom | Analytic tangent straights + centreline radius × bend angle
c5ec5a6d49624722 | 77cf5355bc034018 | B-5739902BD987 | 0.944 | 0.20952 | Unspecified | Unspecified | Unspecified | Unspecified |  |  |  | U | Flight 1 Distribution Bottom | Analytic tangent straights + centreline radius × bend angle
3f20dc6692484e5d | 77cf5355bc034018 | B-5739902BD987 | 0.944 | 0.20952 | Unspecified | Unspecified | Unspecified | Unspecified |  |  |  | U | Flight 1 Distribution Bottom | Analytic tangent straights + centreline radius × bend angle
d9a7c5e35a67441e | 77cf5355bc034018 | B-5739902BD987 | 0.944 | 0.20952 | Unspecified | Unspecified | Unspecified | Unspecified |  |  |  | U | Flight 1 Distribution Bottom | Analytic tangent straights + centreline radius × bend angle
efd73f9ccf92474c | 77cf5355bc034018 | B-5739902BD987 | 0.944 | 0.20952 | Unspecified | Unspecified | Unspecified | Unspecified |  |  |  | U | Flight 1 Distribution Bottom | Analytic tangent straights + centreline radius × bend angle
3a2fd8f082ec454d | 77cf5355bc034018 | B-8E5A3583AD39 | 1.138 | 1.0103 | Unspecified | Unspecified | Unspecified | Unspecified | Two-way | Two-way A Bottom |  | U | Bottom landing Two-way A Bottom | Analytic tangent straights + centreline radius × bend angle
c77a6d5ac7e347d8 | 77cf5355bc034018 | B-8E5A3583AD39 | 1.138 | 1.0103 | Unspecified | Unspecified | Unspecified | Unspecified | Two-way | Two-way A Bottom |  | U | Bottom landing Two-way A Bottom | Analytic tangent straights + centreline radius × bend angle
3fae4b4f11454ddf | 77cf5355bc034018 | B-8E5A3583AD39 | 1.138 | 1.0103 | Unspecified | Unspecified | Unspecified | Unspecified | Two-way | Two-way A Bottom |  | U | Bottom landing Two-way A Bottom | Analytic tangent straights + centreline radius × bend angle
794d15a48fb34ce2 | 77cf5355bc034018 | B-8E5A3583AD39 | 1.138 | 1.0103 | Unspecified | Unspecified | Unspecified | Unspecified | Two-way | Two-way A Bottom |  | U | Bottom landing Two-way A Bottom | Analytic tangent straights + centreline radius × bend angle
c303c78e30ae4893 | 77cf5355bc034018 | B-8E5A3583AD39 | 1.138 | 1.0103 | Unspecified | Unspecified | Unspecified | Unspecified | Two-way | Two-way A Bottom |  | U | Bottom landing Two-way A Bottom | Analytic tangent straights + centreline radius × bend angle
39bd4f36d7a94e67 | 77cf5355bc034018 | B-8E5A3583AD39 | 1.138 | 1.0103 | Unspecified | Unspecified | Unspecified | Unspecified | Two-way | Two-way A Bottom |  | U | Bottom landing Two-way A Bottom | Analytic tangent straights + centreline radius × bend angle
7bb4b5afa34b40ec | 77cf5355bc034018 | B-8E5A3583AD39 | 1.138 | 1.0103 | Unspecified | Unspecified | Unspecified | Unspecified | Two-way | Two-way A Bottom |  | U | Bottom landing Two-way A Bottom | Analytic tangent straights + centreline radius × bend angle
e32c8e7ec9f44fda | 77cf5355bc034018 | B-8E5A3583AD39 | 1.138 | 1.0103 | Unspecified | Unspecified | Unspecified | Unspecified | Two-way | Two-way A Bottom |  | U | Bottom landing Two-way A Bottom | Analytic tangent straights + centreline radius × bend angle
346d57b1cbec4c54 | 77cf5355bc034018 | B-79A9D9D1ECC2 | 0.944 | 0.20952 | Unspecified | Unspecified | Unspecified | Unspecified | Two-way | Two-way B Bottom |  | U | Bottom landing Two-way B Bottom | Analytic tangent straights + centreline radius × bend angle
97428474247149a0 | 77cf5355bc034018 | B-79A9D9D1ECC2 | 0.944 | 0.20952 | Unspecified | Unspecified | Unspecified | Unspecified | Two-way | Two-way B Bottom |  | U | Bottom landing Two-way B Bottom | Analytic tangent straights + centreline radius × bend angle
2a634e062202400f | 77cf5355bc034018 | B-79A9D9D1ECC2 | 0.944 | 0.20952 | Unspecified | Unspecified | Unspecified | Unspecified | Two-way | Two-way B Bottom |  | U | Bottom landing Two-way B Bottom | Analytic tangent straights + centreline radius × bend angle
f940a0c271104069 | 77cf5355bc034018 | B-79A9D9D1ECC2 | 0.944 | 0.20952 | Unspecified | Unspecified | Unspecified | Unspecified | Two-way | Two-way B Bottom |  | U | Bottom landing Two-way B Bottom | Analytic tangent straights + centreline radius × bend angle
3bdbc5a1dd2441ba | 77cf5355bc034018 | B-79A9D9D1ECC2 | 0.944 | 0.20952 | Unspecified | Unspecified | Unspecified | Unspecified | Two-way | Two-way B Bottom |  | U | Bottom landing Two-way B Bottom | Analytic tangent straights + centreline radius × bend angle
6ecc2a20d81d49aa | 77cf5355bc034018 | B-79A9D9D1ECC2 | 0.944 | 0.20952 | Unspecified | Unspecified | Unspecified | Unspecified | Two-way | Two-way B Bottom |  | U | Bottom landing Two-way B Bottom | Analytic tangent straights + centreline radius × bend angle
2d73dc105b0b49a6 | 77cf5355bc034018 | B-79A9D9D1ECC2 | 0.944 | 0.20952 | Unspecified | Unspecified | Unspecified | Unspecified | Two-way | Two-way B Bottom |  | U | Bottom landing Two-way B Bottom | Analytic tangent straights + centreline radius × bend angle
31a989e351464222 | 77cf5355bc034018 | B-38707CCB2B4F | 1.138 | 1.0103 | Unspecified | Unspecified | Unspecified | Unspecified | Two-way | Two-way A Bottom |  | U | Intermediate landing Two-way A Bottom | Analytic tangent straights + centreline radius × bend angle
801eb12f497140f1 | 77cf5355bc034018 | B-38707CCB2B4F | 1.138 | 1.0103 | Unspecified | Unspecified | Unspecified | Unspecified | Two-way | Two-way A Bottom |  | U | Intermediate landing Two-way A Bottom | Analytic tangent straights + centreline radius × bend angle
15d544b36f96457d | 77cf5355bc034018 | B-38707CCB2B4F | 1.138 | 1.0103 | Unspecified | Unspecified | Unspecified | Unspecified | Two-way | Two-way A Bottom |  | U | Intermediate landing Two-way A Bottom | Analytic tangent straights + centreline radius × bend angle
5f3588cdea0a49a8 | 77cf5355bc034018 | B-38707CCB2B4F | 1.138 | 1.0103 | Unspecified | Unspecified | Unspecified | Unspecified | Two-way | Two-way A Bottom |  | U | Intermediate landing Two-way A Bottom | Analytic tangent straights + centreline radius × bend angle
e5d197487a294468 | 77cf5355bc034018 | B-38707CCB2B4F | 1.138 | 1.0103 | Unspecified | Unspecified | Unspecified | Unspecified | Two-way | Two-way A Bottom |  | U | Intermediate landing Two-way A Bottom | Analytic tangent straights + centreline radius × bend angle
046e94188a6048ea | 77cf5355bc034018 | B-38707CCB2B4F | 1.138 | 1.0103 | Unspecified | Unspecified | Unspecified | Unspecified | Two-way | Two-way A Bottom |  | U | Intermediate landing Two-way A Bottom | Analytic tangent straights + centreline radius × bend angle
7530d323df7f4a3f | 77cf5355bc034018 | B-38707CCB2B4F | 1.138 | 1.0103 | Unspecified | Unspecified | Unspecified | Unspecified | Two-way | Two-way A Bottom |  | U | Intermediate landing Two-way A Bottom | Analytic tangent straights + centreline radius × bend angle
e9ffef3bcfe14d90 | 77cf5355bc034018 | B-38707CCB2B4F | 1.138 | 1.0103 | Unspecified | Unspecified | Unspecified | Unspecified | Two-way | Two-way A Bottom |  | U | Intermediate landing Two-way A Bottom | Analytic tangent straights + centreline radius × bend angle
1ce39524b3364bf3 | 77cf5355bc034018 | B-38707CCB2B4F | 1.138 | 1.0103 | Unspecified | Unspecified | Unspecified | Unspecified | Two-way | Two-way A Bottom |  | U | Intermediate landing Two-way A Bottom | Analytic tangent straights + centreline radius × bend angle
c60af731fefd4d65 | 77cf5355bc034018 | B-38707CCB2B4F | 1.138 | 1.0103 | Unspecified | Unspecified | Unspecified | Unspecified | Two-way | Two-way A Bottom |  | U | Intermediate landing Two-way A Bottom | Analytic tangent straights + centreline radius × bend angle
e0ddca872dcf4fd5 | 77cf5355bc034018 | B-38707CCB2B4F | 1.138 | 1.0103 | Unspecified | Unspecified | Unspecified | Unspecified | Two-way | Two-way A Bottom |  | U | Intermediate landing Two-way A Bottom | Analytic tangent straights + centreline radius × bend angle
4a0a206e84c24b2b | 77cf5355bc034018 | B-38707CCB2B4F | 1.138 | 1.0103 | Unspecified | Unspecified | Unspecified | Unspecified | Two-way | Two-way A Bottom |  | U | Intermediate landing Two-way A Bottom | Analytic tangent straights + centreline radius × bend angle
0c3e8e7a5ce84678 | 77cf5355bc034018 | B-38707CCB2B4F | 1.138 | 1.0103 | Unspecified | Unspecified | Unspecified | Unspecified | Two-way | Two-way A Bottom |  | U | Intermediate landing Two-way A Bottom | Analytic tangent straights + centreline radius × bend angle
b4ac10d568dd41ee | 77cf5355bc034018 | B-38707CCB2B4F | 1.138 | 1.0103 | Unspecified | Unspecified | Unspecified | Unspecified | Two-way | Two-way A Bottom |  | U | Intermediate landing Two-way A Bottom | Analytic tangent straights + centreline radius × bend angle
989c7f36cf6b4896 | 77cf5355bc034018 | B-38707CCB2B4F | 1.138 | 1.0103 | Unspecified | Unspecified | Unspecified | Unspecified | Two-way | Two-way A Bottom |  | U | Intermediate landing Two-way A Bottom | Analytic tangent straights + centreline radius × bend angle
a5174acc18c044fc | 77cf5355bc034018 | B-91E90B650B27 | 2.094 | 0.46477 | Unspecified | Unspecified | Unspecified | Unspecified | Two-way | Two-way B Bottom |  | U | Intermediate landing Two-way B Bottom | Analytic tangent straights + centreline radius × bend angle
29703adbf30a4935 | 77cf5355bc034018 | B-91E90B650B27 | 2.094 | 0.46477 | Unspecified | Unspecified | Unspecified | Unspecified | Two-way | Two-way B Bottom |  | U | Intermediate landing Two-way B Bottom | Analytic tangent straights + centreline radius × bend angle
29dce9a9adc44f55 | 77cf5355bc034018 | B-91E90B650B27 | 2.094 | 0.46477 | Unspecified | Unspecified | Unspecified | Unspecified | Two-way | Two-way B Bottom |  | U | Intermediate landing Two-way B Bottom | Analytic tangent straights + centreline radius × bend angle
8e7b8502b5ce4137 | 77cf5355bc034018 | B-91E90B650B27 | 2.094 | 0.46477 | Unspecified | Unspecified | Unspecified | Unspecified | Two-way | Two-way B Bottom |  | U | Intermediate landing Two-way B Bottom | Analytic tangent straights + centreline radius × bend angle
4b552ef1bfa0448d | 77cf5355bc034018 | B-91E90B650B27 | 2.094 | 0.46477 | Unspecified | Unspecified | Unspecified | Unspecified | Two-way | Two-way B Bottom |  | U | Intermediate landing Two-way B Bottom | Analytic tangent straights + centreline radius × bend angle
b150174e750c418f | 77cf5355bc034018 | B-91E90B650B27 | 2.094 | 0.46477 | Unspecified | Unspecified | Unspecified | Unspecified | Two-way | Two-way B Bottom |  | U | Intermediate landing Two-way B Bottom | Analytic tangent straights + centreline radius × bend angle
723f823885ae4737 | 77cf5355bc034018 | B-91E90B650B27 | 2.094 | 0.46477 | Unspecified | Unspecified | Unspecified | Unspecified | Two-way | Two-way B Bottom |  | U | Intermediate landing Two-way B Bottom | Analytic tangent straights + centreline radius × bend angle
4fe8a87736e04340 | 77cf5355bc034018 | B-32F15357266F | 3.3318 | 2.9581 | Unspecified | Unspecified | Unspecified | Unspecified |  |  |  | U | Flight 2 Main Bottom | Analytic tangent straights + centreline radius × bend angle
d6907103aeb341f9 | 77cf5355bc034018 | B-32F15357266F | 3.3318 | 2.9581 | Unspecified | Unspecified | Unspecified | Unspecified |  |  |  | U | Flight 2 Main Bottom | Analytic tangent straights + centreline radius × bend angle
3476ad9a4df5446c | 77cf5355bc034018 | B-32F15357266F | 3.3318 | 2.9581 | Unspecified | Unspecified | Unspecified | Unspecified |  |  |  | U | Flight 2 Main Bottom | Analytic tangent straights + centreline radius × bend angle
48775a3d43634752 | 77cf5355bc034018 | B-32F15357266F | 3.3318 | 2.9581 | Unspecified | Unspecified | Unspecified | Unspecified |  |  |  | U | Flight 2 Main Bottom | Analytic tangent straights + centreline radius × bend angle
cf87f89f3e274032 | 77cf5355bc034018 | B-32F15357266F | 3.3318 | 2.9581 | Unspecified | Unspecified | Unspecified | Unspecified |  |  |  | U | Flight 2 Main Bottom | Analytic tangent straights + centreline radius × bend angle
a613161902b14321 | 77cf5355bc034018 | B-32F15357266F | 3.3318 | 2.9581 | Unspecified | Unspecified | Unspecified | Unspecified |  |  |  | U | Flight 2 Main Bottom | Analytic tangent straights + centreline radius × bend angle
538a3546572545e6 | 77cf5355bc034018 | B-32F15357266F | 3.3318 | 2.9581 | Unspecified | Unspecified | Unspecified | Unspecified |  |  |  | U | Flight 2 Main Bottom | Analytic tangent straights + centreline radius × bend angle
b7bd47bad9584774 | 77cf5355bc034018 | B-32F15357266F | 3.3318 | 2.9581 | Unspecified | Unspecified | Unspecified | Unspecified |  |  |  | U | Flight 2 Main Bottom | Analytic tangent straights + centreline radius × bend angle
1d19383834fe4c9a | 77cf5355bc034018 | B-59AD460A2A9A | 0.944 | 0.20952 | Unspecified | Unspecified | Unspecified | Unspecified |  |  |  | U | Flight 2 Distribution Bottom | Analytic tangent straights + centreline radius × bend angle
8af42919835744a6 | 77cf5355bc034018 | B-59AD460A2A9A | 0.944 | 0.20952 | Unspecified | Unspecified | Unspecified | Unspecified |  |  |  | U | Flight 2 Distribution Bottom | Analytic tangent straights + centreline radius × bend angle
02f73cb73c6343e2 | 77cf5355bc034018 | B-59AD460A2A9A | 0.944 | 0.20952 | Unspecified | Unspecified | Unspecified | Unspecified |  |  |  | U | Flight 2 Distribution Bottom | Analytic tangent straights + centreline radius × bend angle
6ef474a6e1fa4fd5 | 77cf5355bc034018 | B-59AD460A2A9A | 0.944 | 0.20952 | Unspecified | Unspecified | Unspecified | Unspecified |  |  |  | U | Flight 2 Distribution Bottom | Analytic tangent straights + centreline radius × bend angle
ea4f8ee4b2374291 | 77cf5355bc034018 | B-59AD460A2A9A | 0.944 | 0.20952 | Unspecified | Unspecified | Unspecified | Unspecified |  |  |  | U | Flight 2 Distribution Bottom | Analytic tangent straights + centreline radius × bend angle
5ed7d10d9f2c48a0 | 77cf5355bc034018 | B-59AD460A2A9A | 0.944 | 0.20952 | Unspecified | Unspecified | Unspecified | Unspecified |  |  |  | U | Flight 2 Distribution Bottom | Analytic tangent straights + centreline radius × bend angle
0545756d88d94f71 | 77cf5355bc034018 | B-59AD460A2A9A | 0.944 | 0.20952 | Unspecified | Unspecified | Unspecified | Unspecified |  |  |  | U | Flight 2 Distribution Bottom | Analytic tangent straights + centreline radius × bend angle
a0419e6c7f1d43d5 | 77cf5355bc034018 | B-59AD460A2A9A | 0.944 | 0.20952 | Unspecified | Unspecified | Unspecified | Unspecified |  |  |  | U | Flight 2 Distribution Bottom | Analytic tangent straights + centreline radius × bend angle
b18f945e81094ba2 | 77cf5355bc034018 | B-59AD460A2A9A | 0.944 | 0.20952 | Unspecified | Unspecified | Unspecified | Unspecified |  |  |  | U | Flight 2 Distribution Bottom | Analytic tangent straights + centreline radius × bend angle
2423e2262ad94d7e | 77cf5355bc034018 | B-59AD460A2A9A | 0.944 | 0.20952 | Unspecified | Unspecified | Unspecified | Unspecified |  |  |  | U | Flight 2 Distribution Bottom | Analytic tangent straights + centreline radius × bend angle
13a721631d7a4ab6 | 77cf5355bc034018 | B-59AD460A2A9A | 0.944 | 0.20952 | Unspecified | Unspecified | Unspecified | Unspecified |  |  |  | U | Flight 2 Distribution Bottom | Analytic tangent straights + centreline radius × bend angle
3936a6dc62c14d6e | 77cf5355bc034018 | B-59AD460A2A9A | 0.944 | 0.20952 | Unspecified | Unspecified | Unspecified | Unspecified |  |  |  | U | Flight 2 Distribution Bottom | Analytic tangent straights + centreline radius × bend angle
6e9b2fca663b4628 | 77cf5355bc034018 | B-59AD460A2A9A | 0.944 | 0.20952 | Unspecified | Unspecified | Unspecified | Unspecified |  |  |  | U | Flight 2 Distribution Bottom | Analytic tangent straights + centreline radius × bend angle
93d0bc24d91d4a38 | 77cf5355bc034018 | B-59AD460A2A9A | 0.944 | 0.20952 | Unspecified | Unspecified | Unspecified | Unspecified |  |  |  | U | Flight 2 Distribution Bottom | Analytic tangent straights + centreline radius × bend angle
06dfe41802d24a07 | 77cf5355bc034018 | B-C416FCD111CB | 1.138 | 1.0103 | Unspecified | Unspecified | Unspecified | Unspecified | Two-way | Two-way A Bottom |  | U | Top landing Two-way A Bottom | Analytic tangent straights + centreline radius × bend angle
a0f32cf1400b4815 | 77cf5355bc034018 | B-C416FCD111CB | 1.138 | 1.0103 | Unspecified | Unspecified | Unspecified | Unspecified | Two-way | Two-way A Bottom |  | U | Top landing Two-way A Bottom | Analytic tangent straights + centreline radius × bend angle
e306119adc2444b3 | 77cf5355bc034018 | B-C416FCD111CB | 1.138 | 1.0103 | Unspecified | Unspecified | Unspecified | Unspecified | Two-way | Two-way A Bottom |  | U | Top landing Two-way A Bottom | Analytic tangent straights + centreline radius × bend angle
b99e7d0d4b80480a | 77cf5355bc034018 | B-C416FCD111CB | 1.138 | 1.0103 | Unspecified | Unspecified | Unspecified | Unspecified | Two-way | Two-way A Bottom |  | U | Top landing Two-way A Bottom | Analytic tangent straights + centreline radius × bend angle
18383526fb164302 | 77cf5355bc034018 | B-C416FCD111CB | 1.138 | 1.0103 | Unspecified | Unspecified | Unspecified | Unspecified | Two-way | Two-way A Bottom |  | U | Top landing Two-way A Bottom | Analytic tangent straights + centreline radius × bend angle
5ab9b59383df4ec9 | 77cf5355bc034018 | B-C416FCD111CB | 1.138 | 1.0103 | Unspecified | Unspecified | Unspecified | Unspecified | Two-way | Two-way A Bottom |  | U | Top landing Two-way A Bottom | Analytic tangent straights + centreline radius × bend angle
43833e5fc9854d11 | 77cf5355bc034018 | B-C416FCD111CB | 1.138 | 1.0103 | Unspecified | Unspecified | Unspecified | Unspecified | Two-way | Two-way A Bottom |  | U | Top landing Two-way A Bottom | Analytic tangent straights + centreline radius × bend angle
21cf967150c24683 | 77cf5355bc034018 | B-C416FCD111CB | 1.138 | 1.0103 | Unspecified | Unspecified | Unspecified | Unspecified | Two-way | Two-way A Bottom |  | U | Top landing Two-way A Bottom | Analytic tangent straights + centreline radius × bend angle
a736bc47d0574dee | 77cf5355bc034018 | B-9847DB235E5B | 0.944 | 0.20952 | Unspecified | Unspecified | Unspecified | Unspecified | Two-way | Two-way B Bottom |  | U | Top landing Two-way B Bottom | Analytic tangent straights + centreline radius × bend angle
2d7a32b0c53447bc | 77cf5355bc034018 | B-9847DB235E5B | 0.944 | 0.20952 | Unspecified | Unspecified | Unspecified | Unspecified | Two-way | Two-way B Bottom |  | U | Top landing Two-way B Bottom | Analytic tangent straights + centreline radius × bend angle
93af5c5298c14a5e | 77cf5355bc034018 | B-9847DB235E5B | 0.944 | 0.20952 | Unspecified | Unspecified | Unspecified | Unspecified | Two-way | Two-way B Bottom |  | U | Top landing Two-way B Bottom | Analytic tangent straights + centreline radius × bend angle
c37fa60f30e649b5 | 77cf5355bc034018 | B-9847DB235E5B | 0.944 | 0.20952 | Unspecified | Unspecified | Unspecified | Unspecified | Two-way | Two-way B Bottom |  | U | Top landing Two-way B Bottom | Analytic tangent straights + centreline radius × bend angle
ec390a45dd634d65 | 77cf5355bc034018 | B-9847DB235E5B | 0.944 | 0.20952 | Unspecified | Unspecified | Unspecified | Unspecified | Two-way | Two-way B Bottom |  | U | Top landing Two-way B Bottom | Analytic tangent straights + centreline radius × bend angle
d088ebcabea84215 | 77cf5355bc034018 | B-9847DB235E5B | 0.944 | 0.20952 | Unspecified | Unspecified | Unspecified | Unspecified | Two-way | Two-way B Bottom |  | U | Top landing Two-way B Bottom | Analytic tangent straights + centreline radius × bend angle
3f4ff5176fe44dcf | 77cf5355bc034018 | B-9847DB235E5B | 0.944 | 0.20952 | Unspecified | Unspecified | Unspecified | Unspecified | Two-way | Two-way B Bottom |  | U | Top landing Two-way B Bottom | Analytic tangent straights + centreline radius × bend angle

## Basis and issues
Basis / excluded items
Internal shape names; designer supplies dimensions, radius, hooks, lap and anchorage.
Cut length = tangent straight lengths + (inside radius + diameter/2) × angle in radians.
Lap is represented by two offset bars; extensions project beyond host ends and require adjacent-host review.
Nominal circular diameter × input density; mesh facets are a visual approximation.
Legacy bars and changed/missing hosts are excluded.