## BBS
Host | Mark | Shape (Thai BIM internal) | Diameter mm | Count | Cut length m | Total m | Unit mass kg/m | Total kg | Inside radius mm | Tangent straights mm | Bend angles deg | Density kg/m3 | Host UID | Specified standard / unit system | Bar size | Surface | Specified grade | Slab system | Slab role | Mesh specification | Stair layout | Stair role | Length basis
TBIM Stair ST-02 0ccd08cd | B-3277E335E6D1 | Straight | 6 | 6 | 1.144 | 6.864 | 0.22195 | 1.5235 | 3 | 1144.000 |  | 7850 | 85e993d1125642c1 | Unspecified | Unspecified | Unspecified | Unspecified | Two-way | Two-way B Bottom |  | L | Top landing Two-way B Bottom | Analytic tangent straights + centreline radius × bend angle
TBIM Stair ST-02 0ccd08cd | B-32F15357266F | Stair connection | 12 | 8 | 3.3318 | 26.6548 | 0.88781 | 23.6645 | 24 | 191.747, 2916.138, 191.747 | 30.7627, 30.7627 | 7850 | 85e993d1125642c1 | Unspecified | Unspecified | Unspecified | Unspecified |  |  |  | L | Flight 2 Main Bottom | Analytic tangent straights + centreline radius × bend angle
TBIM Stair ST-02 0ccd08cd | B-38707CCB2B4F | Straight | 12 | 8 | 1.138 | 9.104 | 0.88781 | 8.0827 | 6 | 1138.000 |  | 7850 | 85e993d1125642c1 | Unspecified | Unspecified | Unspecified | Unspecified | Two-way | Two-way A Bottom |  | L | Intermediate landing Two-way A Bottom | Analytic tangent straights + centreline radius × bend angle
TBIM Stair ST-02 0ccd08cd | B-3A798472730A | Stair connection | 12 | 8 | 3.3318 | 26.6548 | 0.88781 | 23.6645 | 24 | 191.747, 2916.138, 191.747 | 30.7627, 30.7627 | 7850 | 85e993d1125642c1 | Unspecified | Unspecified | Unspecified | Unspecified |  |  |  | L | Flight 1 Main Bottom | Analytic tangent straights + centreline radius × bend angle
TBIM Stair ST-02 0ccd08cd | B-5739902BD987 | Straight | 6 | 14 | 0.944 | 13.216 | 0.22195 | 2.9333 | 24 | 944.000 |  | 7850 | 85e993d1125642c1 | Unspecified | Unspecified | Unspecified | Unspecified |  |  |  | L | Flight 1 Distribution Bottom | Analytic tangent straights + centreline radius × bend angle
TBIM Stair ST-02 0ccd08cd | B-59AD460A2A9A | Straight | 6 | 14 | 0.944 | 13.216 | 0.22195 | 2.9333 | 24 | 944.000 |  | 7850 | 85e993d1125642c1 | Unspecified | Unspecified | Unspecified | Unspecified |  |  |  | L | Flight 2 Distribution Bottom | Analytic tangent straights + centreline radius × bend angle
TBIM Stair ST-02 0ccd08cd | B-79A9D9D1ECC2 | Straight | 6 | 7 | 0.944 | 6.608 | 0.22195 | 1.4667 | 3 | 944.000 |  | 7850 | 85e993d1125642c1 | Unspecified | Unspecified | Unspecified | Unspecified | Two-way | Two-way B Bottom |  | L | Bottom landing Two-way B Bottom | Analytic tangent straights + centreline radius × bend angle
TBIM Stair ST-02 0ccd08cd | B-8E5A3583AD39 | Straight | 12 | 8 | 1.138 | 9.104 | 0.88781 | 8.0827 | 6 | 1138.000 |  | 7850 | 85e993d1125642c1 | Unspecified | Unspecified | Unspecified | Unspecified | Two-way | Two-way A Bottom |  | L | Bottom landing Two-way A Bottom | Analytic tangent straights + centreline radius × bend angle
TBIM Stair ST-02 0ccd08cd | B-92B50C0ED3DA | Straight | 12 | 9 | 0.938 | 8.442 | 0.88781 | 7.4949 | 6 | 938.000 |  | 7850 | 85e993d1125642c1 | Unspecified | Unspecified | Unspecified | Unspecified | Two-way | Two-way A Bottom |  | L | Top landing Two-way A Bottom | Analytic tangent straights + centreline radius × bend angle
TBIM Stair ST-02 0ccd08cd | B-9E18AB2BF40E | Straight | 6 | 7 | 0.944 | 6.608 | 0.22195 | 1.4667 | 3 | 944.000 |  | 7850 | 85e993d1125642c1 | Unspecified | Unspecified | Unspecified | Unspecified | Two-way | Two-way B Bottom |  | L | Intermediate landing Two-way B Bottom | Analytic tangent straights + centreline radius × bend angle

## Bars
Bar UID | Host UID | Mark | Cut length m | Mass kg | Specified standard / unit system | Bar size | Surface | Specified grade | Slab system | Slab role | Mesh specification | Stair layout | Stair role | Length basis
32e3ad58a377419a | 85e993d1125642c1 | B-3A798472730A | 3.3318 | 2.9581 | Unspecified | Unspecified | Unspecified | Unspecified |  |  |  | L | Flight 1 Main Bottom | Analytic tangent straights + centreline radius × bend angle
cf9fe5cc105b4705 | 85e993d1125642c1 | B-3A798472730A | 3.3318 | 2.9581 | Unspecified | Unspecified | Unspecified | Unspecified |  |  |  | L | Flight 1 Main Bottom | Analytic tangent straights + centreline radius × bend angle
92bb8b28154e4525 | 85e993d1125642c1 | B-3A798472730A | 3.3318 | 2.9581 | Unspecified | Unspecified | Unspecified | Unspecified |  |  |  | L | Flight 1 Main Bottom | Analytic tangent straights + centreline radius × bend angle
60c4cd79d78e4f41 | 85e993d1125642c1 | B-3A798472730A | 3.3318 | 2.9581 | Unspecified | Unspecified | Unspecified | Unspecified |  |  |  | L | Flight 1 Main Bottom | Analytic tangent straights + centreline radius × bend angle
966fbf29493545c6 | 85e993d1125642c1 | B-3A798472730A | 3.3318 | 2.9581 | Unspecified | Unspecified | Unspecified | Unspecified |  |  |  | L | Flight 1 Main Bottom | Analytic tangent straights + centreline radius × bend angle
52cdf348f88048cc | 85e993d1125642c1 | B-3A798472730A | 3.3318 | 2.9581 | Unspecified | Unspecified | Unspecified | Unspecified |  |  |  | L | Flight 1 Main Bottom | Analytic tangent straights + centreline radius × bend angle
d7897c7d499d43b1 | 85e993d1125642c1 | B-3A798472730A | 3.3318 | 2.9581 | Unspecified | Unspecified | Unspecified | Unspecified |  |  |  | L | Flight 1 Main Bottom | Analytic tangent straights + centreline radius × bend angle
2f99b39e22594bcb | 85e993d1125642c1 | B-3A798472730A | 3.3318 | 2.9581 | Unspecified | Unspecified | Unspecified | Unspecified |  |  |  | L | Flight 1 Main Bottom | Analytic tangent straights + centreline radius × bend angle
d9d9429d0002417f | 85e993d1125642c1 | B-5739902BD987 | 0.944 | 0.20952 | Unspecified | Unspecified | Unspecified | Unspecified |  |  |  | L | Flight 1 Distribution Bottom | Analytic tangent straights + centreline radius × bend angle
cdc442553abd4134 | 85e993d1125642c1 | B-5739902BD987 | 0.944 | 0.20952 | Unspecified | Unspecified | Unspecified | Unspecified |  |  |  | L | Flight 1 Distribution Bottom | Analytic tangent straights + centreline radius × bend angle
76b50eeee97745da | 85e993d1125642c1 | B-5739902BD987 | 0.944 | 0.20952 | Unspecified | Unspecified | Unspecified | Unspecified |  |  |  | L | Flight 1 Distribution Bottom | Analytic tangent straights + centreline radius × bend angle
680e2858a7cd43e6 | 85e993d1125642c1 | B-5739902BD987 | 0.944 | 0.20952 | Unspecified | Unspecified | Unspecified | Unspecified |  |  |  | L | Flight 1 Distribution Bottom | Analytic tangent straights + centreline radius × bend angle
37cabc89811a4aac | 85e993d1125642c1 | B-5739902BD987 | 0.944 | 0.20952 | Unspecified | Unspecified | Unspecified | Unspecified |  |  |  | L | Flight 1 Distribution Bottom | Analytic tangent straights + centreline radius × bend angle
fef91d9ab2784671 | 85e993d1125642c1 | B-5739902BD987 | 0.944 | 0.20952 | Unspecified | Unspecified | Unspecified | Unspecified |  |  |  | L | Flight 1 Distribution Bottom | Analytic tangent straights + centreline radius × bend angle
3be0fb2a8a7749df | 85e993d1125642c1 | B-5739902BD987 | 0.944 | 0.20952 | Unspecified | Unspecified | Unspecified | Unspecified |  |  |  | L | Flight 1 Distribution Bottom | Analytic tangent straights + centreline radius × bend angle
6ce84db46c184261 | 85e993d1125642c1 | B-5739902BD987 | 0.944 | 0.20952 | Unspecified | Unspecified | Unspecified | Unspecified |  |  |  | L | Flight 1 Distribution Bottom | Analytic tangent straights + centreline radius × bend angle
8e7caa4ed66e4efb | 85e993d1125642c1 | B-5739902BD987 | 0.944 | 0.20952 | Unspecified | Unspecified | Unspecified | Unspecified |  |  |  | L | Flight 1 Distribution Bottom | Analytic tangent straights + centreline radius × bend angle
141f123893a54359 | 85e993d1125642c1 | B-5739902BD987 | 0.944 | 0.20952 | Unspecified | Unspecified | Unspecified | Unspecified |  |  |  | L | Flight 1 Distribution Bottom | Analytic tangent straights + centreline radius × bend angle
1cbb53ac389e4e4f | 85e993d1125642c1 | B-5739902BD987 | 0.944 | 0.20952 | Unspecified | Unspecified | Unspecified | Unspecified |  |  |  | L | Flight 1 Distribution Bottom | Analytic tangent straights + centreline radius × bend angle
f2a754b15f6d4c8f | 85e993d1125642c1 | B-5739902BD987 | 0.944 | 0.20952 | Unspecified | Unspecified | Unspecified | Unspecified |  |  |  | L | Flight 1 Distribution Bottom | Analytic tangent straights + centreline radius × bend angle
a2797a7baa2648a7 | 85e993d1125642c1 | B-5739902BD987 | 0.944 | 0.20952 | Unspecified | Unspecified | Unspecified | Unspecified |  |  |  | L | Flight 1 Distribution Bottom | Analytic tangent straights + centreline radius × bend angle
79f20f229d05448f | 85e993d1125642c1 | B-5739902BD987 | 0.944 | 0.20952 | Unspecified | Unspecified | Unspecified | Unspecified |  |  |  | L | Flight 1 Distribution Bottom | Analytic tangent straights + centreline radius × bend angle
e4cc3a92a126418b | 85e993d1125642c1 | B-8E5A3583AD39 | 1.138 | 1.0103 | Unspecified | Unspecified | Unspecified | Unspecified | Two-way | Two-way A Bottom |  | L | Bottom landing Two-way A Bottom | Analytic tangent straights + centreline radius × bend angle
98d1dff39d3e46e4 | 85e993d1125642c1 | B-8E5A3583AD39 | 1.138 | 1.0103 | Unspecified | Unspecified | Unspecified | Unspecified | Two-way | Two-way A Bottom |  | L | Bottom landing Two-way A Bottom | Analytic tangent straights + centreline radius × bend angle
0a468ed938354984 | 85e993d1125642c1 | B-8E5A3583AD39 | 1.138 | 1.0103 | Unspecified | Unspecified | Unspecified | Unspecified | Two-way | Two-way A Bottom |  | L | Bottom landing Two-way A Bottom | Analytic tangent straights + centreline radius × bend angle
70bfce7d367c4f95 | 85e993d1125642c1 | B-8E5A3583AD39 | 1.138 | 1.0103 | Unspecified | Unspecified | Unspecified | Unspecified | Two-way | Two-way A Bottom |  | L | Bottom landing Two-way A Bottom | Analytic tangent straights + centreline radius × bend angle
82a1d86625694f59 | 85e993d1125642c1 | B-8E5A3583AD39 | 1.138 | 1.0103 | Unspecified | Unspecified | Unspecified | Unspecified | Two-way | Two-way A Bottom |  | L | Bottom landing Two-way A Bottom | Analytic tangent straights + centreline radius × bend angle
6aa386efe193482a | 85e993d1125642c1 | B-8E5A3583AD39 | 1.138 | 1.0103 | Unspecified | Unspecified | Unspecified | Unspecified | Two-way | Two-way A Bottom |  | L | Bottom landing Two-way A Bottom | Analytic tangent straights + centreline radius × bend angle
58483e0d63534d81 | 85e993d1125642c1 | B-8E5A3583AD39 | 1.138 | 1.0103 | Unspecified | Unspecified | Unspecified | Unspecified | Two-way | Two-way A Bottom |  | L | Bottom landing Two-way A Bottom | Analytic tangent straights + centreline radius × bend angle
ccac15acce544976 | 85e993d1125642c1 | B-8E5A3583AD39 | 1.138 | 1.0103 | Unspecified | Unspecified | Unspecified | Unspecified | Two-way | Two-way A Bottom |  | L | Bottom landing Two-way A Bottom | Analytic tangent straights + centreline radius × bend angle
eeea878fec1a4e39 | 85e993d1125642c1 | B-79A9D9D1ECC2 | 0.944 | 0.20952 | Unspecified | Unspecified | Unspecified | Unspecified | Two-way | Two-way B Bottom |  | L | Bottom landing Two-way B Bottom | Analytic tangent straights + centreline radius × bend angle
3281808cd8a24310 | 85e993d1125642c1 | B-79A9D9D1ECC2 | 0.944 | 0.20952 | Unspecified | Unspecified | Unspecified | Unspecified | Two-way | Two-way B Bottom |  | L | Bottom landing Two-way B Bottom | Analytic tangent straights + centreline radius × bend angle
ee084f881b4c4277 | 85e993d1125642c1 | B-79A9D9D1ECC2 | 0.944 | 0.20952 | Unspecified | Unspecified | Unspecified | Unspecified | Two-way | Two-way B Bottom |  | L | Bottom landing Two-way B Bottom | Analytic tangent straights + centreline radius × bend angle
bfd2d487495a475d | 85e993d1125642c1 | B-79A9D9D1ECC2 | 0.944 | 0.20952 | Unspecified | Unspecified | Unspecified | Unspecified | Two-way | Two-way B Bottom |  | L | Bottom landing Two-way B Bottom | Analytic tangent straights + centreline radius × bend angle
4002405c938340ce | 85e993d1125642c1 | B-79A9D9D1ECC2 | 0.944 | 0.20952 | Unspecified | Unspecified | Unspecified | Unspecified | Two-way | Two-way B Bottom |  | L | Bottom landing Two-way B Bottom | Analytic tangent straights + centreline radius × bend angle
2c3718d831d84cfb | 85e993d1125642c1 | B-79A9D9D1ECC2 | 0.944 | 0.20952 | Unspecified | Unspecified | Unspecified | Unspecified | Two-way | Two-way B Bottom |  | L | Bottom landing Two-way B Bottom | Analytic tangent straights + centreline radius × bend angle
8d3bd6529e364000 | 85e993d1125642c1 | B-79A9D9D1ECC2 | 0.944 | 0.20952 | Unspecified | Unspecified | Unspecified | Unspecified | Two-way | Two-way B Bottom |  | L | Bottom landing Two-way B Bottom | Analytic tangent straights + centreline radius × bend angle
9f403c4e05ba491d | 85e993d1125642c1 | B-38707CCB2B4F | 1.138 | 1.0103 | Unspecified | Unspecified | Unspecified | Unspecified | Two-way | Two-way A Bottom |  | L | Intermediate landing Two-way A Bottom | Analytic tangent straights + centreline radius × bend angle
e51c186322b749a9 | 85e993d1125642c1 | B-38707CCB2B4F | 1.138 | 1.0103 | Unspecified | Unspecified | Unspecified | Unspecified | Two-way | Two-way A Bottom |  | L | Intermediate landing Two-way A Bottom | Analytic tangent straights + centreline radius × bend angle
1d57c4320a8e40f6 | 85e993d1125642c1 | B-38707CCB2B4F | 1.138 | 1.0103 | Unspecified | Unspecified | Unspecified | Unspecified | Two-way | Two-way A Bottom |  | L | Intermediate landing Two-way A Bottom | Analytic tangent straights + centreline radius × bend angle
5468092833114e25 | 85e993d1125642c1 | B-38707CCB2B4F | 1.138 | 1.0103 | Unspecified | Unspecified | Unspecified | Unspecified | Two-way | Two-way A Bottom |  | L | Intermediate landing Two-way A Bottom | Analytic tangent straights + centreline radius × bend angle
52209dd85e8749cb | 85e993d1125642c1 | B-38707CCB2B4F | 1.138 | 1.0103 | Unspecified | Unspecified | Unspecified | Unspecified | Two-way | Two-way A Bottom |  | L | Intermediate landing Two-way A Bottom | Analytic tangent straights + centreline radius × bend angle
e46ee3c6e58143da | 85e993d1125642c1 | B-38707CCB2B4F | 1.138 | 1.0103 | Unspecified | Unspecified | Unspecified | Unspecified | Two-way | Two-way A Bottom |  | L | Intermediate landing Two-way A Bottom | Analytic tangent straights + centreline radius × bend angle
1b8c46d94d66492d | 85e993d1125642c1 | B-38707CCB2B4F | 1.138 | 1.0103 | Unspecified | Unspecified | Unspecified | Unspecified | Two-way | Two-way A Bottom |  | L | Intermediate landing Two-way A Bottom | Analytic tangent straights + centreline radius × bend angle
73b8402778cf40cd | 85e993d1125642c1 | B-38707CCB2B4F | 1.138 | 1.0103 | Unspecified | Unspecified | Unspecified | Unspecified | Two-way | Two-way A Bottom |  | L | Intermediate landing Two-way A Bottom | Analytic tangent straights + centreline radius × bend angle
a87cdbcd2e054eef | 85e993d1125642c1 | B-9E18AB2BF40E | 0.944 | 0.20952 | Unspecified | Unspecified | Unspecified | Unspecified | Two-way | Two-way B Bottom |  | L | Intermediate landing Two-way B Bottom | Analytic tangent straights + centreline radius × bend angle
063fed2e84374d38 | 85e993d1125642c1 | B-9E18AB2BF40E | 0.944 | 0.20952 | Unspecified | Unspecified | Unspecified | Unspecified | Two-way | Two-way B Bottom |  | L | Intermediate landing Two-way B Bottom | Analytic tangent straights + centreline radius × bend angle
972cf014db7b48e1 | 85e993d1125642c1 | B-9E18AB2BF40E | 0.944 | 0.20952 | Unspecified | Unspecified | Unspecified | Unspecified | Two-way | Two-way B Bottom |  | L | Intermediate landing Two-way B Bottom | Analytic tangent straights + centreline radius × bend angle
75e7a0189b214424 | 85e993d1125642c1 | B-9E18AB2BF40E | 0.944 | 0.20952 | Unspecified | Unspecified | Unspecified | Unspecified | Two-way | Two-way B Bottom |  | L | Intermediate landing Two-way B Bottom | Analytic tangent straights + centreline radius × bend angle
f71d413a14be4cd0 | 85e993d1125642c1 | B-9E18AB2BF40E | 0.944 | 0.20952 | Unspecified | Unspecified | Unspecified | Unspecified | Two-way | Two-way B Bottom |  | L | Intermediate landing Two-way B Bottom | Analytic tangent straights + centreline radius × bend angle
e6c7978692824ec0 | 85e993d1125642c1 | B-9E18AB2BF40E | 0.944 | 0.20952 | Unspecified | Unspecified | Unspecified | Unspecified | Two-way | Two-way B Bottom |  | L | Intermediate landing Two-way B Bottom | Analytic tangent straights + centreline radius × bend angle
a03874fcecca4ef9 | 85e993d1125642c1 | B-9E18AB2BF40E | 0.944 | 0.20952 | Unspecified | Unspecified | Unspecified | Unspecified | Two-way | Two-way B Bottom |  | L | Intermediate landing Two-way B Bottom | Analytic tangent straights + centreline radius × bend angle
babbafe3e04a4ee3 | 85e993d1125642c1 | B-32F15357266F | 3.3318 | 2.9581 | Unspecified | Unspecified | Unspecified | Unspecified |  |  |  | L | Flight 2 Main Bottom | Analytic tangent straights + centreline radius × bend angle
9b06f14974c84b53 | 85e993d1125642c1 | B-32F15357266F | 3.3318 | 2.9581 | Unspecified | Unspecified | Unspecified | Unspecified |  |  |  | L | Flight 2 Main Bottom | Analytic tangent straights + centreline radius × bend angle
27dc06a7906c492b | 85e993d1125642c1 | B-32F15357266F | 3.3318 | 2.9581 | Unspecified | Unspecified | Unspecified | Unspecified |  |  |  | L | Flight 2 Main Bottom | Analytic tangent straights + centreline radius × bend angle
7faa627f228a430b | 85e993d1125642c1 | B-32F15357266F | 3.3318 | 2.9581 | Unspecified | Unspecified | Unspecified | Unspecified |  |  |  | L | Flight 2 Main Bottom | Analytic tangent straights + centreline radius × bend angle
fe6733dd9b9d4289 | 85e993d1125642c1 | B-32F15357266F | 3.3318 | 2.9581 | Unspecified | Unspecified | Unspecified | Unspecified |  |  |  | L | Flight 2 Main Bottom | Analytic tangent straights + centreline radius × bend angle
e3b86f7774994e13 | 85e993d1125642c1 | B-32F15357266F | 3.3318 | 2.9581 | Unspecified | Unspecified | Unspecified | Unspecified |  |  |  | L | Flight 2 Main Bottom | Analytic tangent straights + centreline radius × bend angle
4b61768558bb43a8 | 85e993d1125642c1 | B-32F15357266F | 3.3318 | 2.9581 | Unspecified | Unspecified | Unspecified | Unspecified |  |  |  | L | Flight 2 Main Bottom | Analytic tangent straights + centreline radius × bend angle
4d9fc565314c44d5 | 85e993d1125642c1 | B-32F15357266F | 3.3318 | 2.9581 | Unspecified | Unspecified | Unspecified | Unspecified |  |  |  | L | Flight 2 Main Bottom | Analytic tangent straights + centreline radius × bend angle
f3b1c32a58334512 | 85e993d1125642c1 | B-59AD460A2A9A | 0.944 | 0.20952 | Unspecified | Unspecified | Unspecified | Unspecified |  |  |  | L | Flight 2 Distribution Bottom | Analytic tangent straights + centreline radius × bend angle
beb6c40a3f3c4e20 | 85e993d1125642c1 | B-59AD460A2A9A | 0.944 | 0.20952 | Unspecified | Unspecified | Unspecified | Unspecified |  |  |  | L | Flight 2 Distribution Bottom | Analytic tangent straights + centreline radius × bend angle
1003c552ee04418f | 85e993d1125642c1 | B-59AD460A2A9A | 0.944 | 0.20952 | Unspecified | Unspecified | Unspecified | Unspecified |  |  |  | L | Flight 2 Distribution Bottom | Analytic tangent straights + centreline radius × bend angle
fbec9f9de31d41e3 | 85e993d1125642c1 | B-59AD460A2A9A | 0.944 | 0.20952 | Unspecified | Unspecified | Unspecified | Unspecified |  |  |  | L | Flight 2 Distribution Bottom | Analytic tangent straights + centreline radius × bend angle
7be551491d4a473c | 85e993d1125642c1 | B-59AD460A2A9A | 0.944 | 0.20952 | Unspecified | Unspecified | Unspecified | Unspecified |  |  |  | L | Flight 2 Distribution Bottom | Analytic tangent straights + centreline radius × bend angle
752a8af1113b4233 | 85e993d1125642c1 | B-59AD460A2A9A | 0.944 | 0.20952 | Unspecified | Unspecified | Unspecified | Unspecified |  |  |  | L | Flight 2 Distribution Bottom | Analytic tangent straights + centreline radius × bend angle
73ebfd80fd204c58 | 85e993d1125642c1 | B-59AD460A2A9A | 0.944 | 0.20952 | Unspecified | Unspecified | Unspecified | Unspecified |  |  |  | L | Flight 2 Distribution Bottom | Analytic tangent straights + centreline radius × bend angle
8defed31c50d450b | 85e993d1125642c1 | B-59AD460A2A9A | 0.944 | 0.20952 | Unspecified | Unspecified | Unspecified | Unspecified |  |  |  | L | Flight 2 Distribution Bottom | Analytic tangent straights + centreline radius × bend angle
c34e4ffd686a4157 | 85e993d1125642c1 | B-59AD460A2A9A | 0.944 | 0.20952 | Unspecified | Unspecified | Unspecified | Unspecified |  |  |  | L | Flight 2 Distribution Bottom | Analytic tangent straights + centreline radius × bend angle
da04033bb8534b40 | 85e993d1125642c1 | B-59AD460A2A9A | 0.944 | 0.20952 | Unspecified | Unspecified | Unspecified | Unspecified |  |  |  | L | Flight 2 Distribution Bottom | Analytic tangent straights + centreline radius × bend angle
aff87d85b3514ef7 | 85e993d1125642c1 | B-59AD460A2A9A | 0.944 | 0.20952 | Unspecified | Unspecified | Unspecified | Unspecified |  |  |  | L | Flight 2 Distribution Bottom | Analytic tangent straights + centreline radius × bend angle
3e489ab7b25e4673 | 85e993d1125642c1 | B-59AD460A2A9A | 0.944 | 0.20952 | Unspecified | Unspecified | Unspecified | Unspecified |  |  |  | L | Flight 2 Distribution Bottom | Analytic tangent straights + centreline radius × bend angle
067420af5b8140e1 | 85e993d1125642c1 | B-59AD460A2A9A | 0.944 | 0.20952 | Unspecified | Unspecified | Unspecified | Unspecified |  |  |  | L | Flight 2 Distribution Bottom | Analytic tangent straights + centreline radius × bend angle
5c5e592753d34f08 | 85e993d1125642c1 | B-59AD460A2A9A | 0.944 | 0.20952 | Unspecified | Unspecified | Unspecified | Unspecified |  |  |  | L | Flight 2 Distribution Bottom | Analytic tangent straights + centreline radius × bend angle
04d22da50ee7417d | 85e993d1125642c1 | B-92B50C0ED3DA | 0.938 | 0.83277 | Unspecified | Unspecified | Unspecified | Unspecified | Two-way | Two-way A Bottom |  | L | Top landing Two-way A Bottom | Analytic tangent straights + centreline radius × bend angle
d7f617db7842457c | 85e993d1125642c1 | B-92B50C0ED3DA | 0.938 | 0.83277 | Unspecified | Unspecified | Unspecified | Unspecified | Two-way | Two-way A Bottom |  | L | Top landing Two-way A Bottom | Analytic tangent straights + centreline radius × bend angle
b66ef805348e47f9 | 85e993d1125642c1 | B-92B50C0ED3DA | 0.938 | 0.83277 | Unspecified | Unspecified | Unspecified | Unspecified | Two-way | Two-way A Bottom |  | L | Top landing Two-way A Bottom | Analytic tangent straights + centreline radius × bend angle
b318d596a5454dd3 | 85e993d1125642c1 | B-92B50C0ED3DA | 0.938 | 0.83277 | Unspecified | Unspecified | Unspecified | Unspecified | Two-way | Two-way A Bottom |  | L | Top landing Two-way A Bottom | Analytic tangent straights + centreline radius × bend angle
74486866e7bc4fc4 | 85e993d1125642c1 | B-92B50C0ED3DA | 0.938 | 0.83277 | Unspecified | Unspecified | Unspecified | Unspecified | Two-way | Two-way A Bottom |  | L | Top landing Two-way A Bottom | Analytic tangent straights + centreline radius × bend angle
1050b6a299b8429e | 85e993d1125642c1 | B-92B50C0ED3DA | 0.938 | 0.83277 | Unspecified | Unspecified | Unspecified | Unspecified | Two-way | Two-way A Bottom |  | L | Top landing Two-way A Bottom | Analytic tangent straights + centreline radius × bend angle
cff3758ae9c14f20 | 85e993d1125642c1 | B-92B50C0ED3DA | 0.938 | 0.83277 | Unspecified | Unspecified | Unspecified | Unspecified | Two-way | Two-way A Bottom |  | L | Top landing Two-way A Bottom | Analytic tangent straights + centreline radius × bend angle
a9d2da3a92584e7a | 85e993d1125642c1 | B-92B50C0ED3DA | 0.938 | 0.83277 | Unspecified | Unspecified | Unspecified | Unspecified | Two-way | Two-way A Bottom |  | L | Top landing Two-way A Bottom | Analytic tangent straights + centreline radius × bend angle
11f73fa62b7944a2 | 85e993d1125642c1 | B-92B50C0ED3DA | 0.938 | 0.83277 | Unspecified | Unspecified | Unspecified | Unspecified | Two-way | Two-way A Bottom |  | L | Top landing Two-way A Bottom | Analytic tangent straights + centreline radius × bend angle
dc50ae4303434a12 | 85e993d1125642c1 | B-3277E335E6D1 | 1.144 | 0.25391 | Unspecified | Unspecified | Unspecified | Unspecified | Two-way | Two-way B Bottom |  | L | Top landing Two-way B Bottom | Analytic tangent straights + centreline radius × bend angle
b1fdd22410eb4e65 | 85e993d1125642c1 | B-3277E335E6D1 | 1.144 | 0.25391 | Unspecified | Unspecified | Unspecified | Unspecified | Two-way | Two-way B Bottom |  | L | Top landing Two-way B Bottom | Analytic tangent straights + centreline radius × bend angle
386ce4ba33b54a50 | 85e993d1125642c1 | B-3277E335E6D1 | 1.144 | 0.25391 | Unspecified | Unspecified | Unspecified | Unspecified | Two-way | Two-way B Bottom |  | L | Top landing Two-way B Bottom | Analytic tangent straights + centreline radius × bend angle
305104aa12a64962 | 85e993d1125642c1 | B-3277E335E6D1 | 1.144 | 0.25391 | Unspecified | Unspecified | Unspecified | Unspecified | Two-way | Two-way B Bottom |  | L | Top landing Two-way B Bottom | Analytic tangent straights + centreline radius × bend angle
9fa1f22a56ff48ec | 85e993d1125642c1 | B-3277E335E6D1 | 1.144 | 0.25391 | Unspecified | Unspecified | Unspecified | Unspecified | Two-way | Two-way B Bottom |  | L | Top landing Two-way B Bottom | Analytic tangent straights + centreline radius × bend angle
5c4a0113b70640de | 85e993d1125642c1 | B-3277E335E6D1 | 1.144 | 0.25391 | Unspecified | Unspecified | Unspecified | Unspecified | Two-way | Two-way B Bottom |  | L | Top landing Two-way B Bottom | Analytic tangent straights + centreline radius × bend angle

## Basis and issues
Basis / excluded items
Internal shape names; designer supplies dimensions, radius, hooks, lap and anchorage.
Cut length = tangent straight lengths + (inside radius + diameter/2) × angle in radians.
Lap is represented by two offset bars; extensions project beyond host ends and require adjacent-host review.
Nominal circular diameter × input density; mesh facets are a visual approximation.
Legacy bars and changed/missing hosts are excluded.