## BBS
Host | Mark | Shape (Thai BIM internal) | Diameter mm | Count | Cut length m | Total m | Unit mass kg/m | Total kg | Inside radius mm | Tangent straights mm | Bend angles deg | Density kg/m3 | Host UID | Specified standard / unit system | Bar size | Surface | Specified grade | Slab system | Slab role | Mesh specification
TBIM Slab member | B-2BE9B41137A6 | Straight | 12 | 7 | 1.938 | 13.566 | 0.88781 | 12.0441 | 6 | 1938.000 |  | 7850 | f653c3ef1ace4e21 | Unspecified | Unspecified | Unspecified | Unspecified | Two-way | Two-way A Bottom
TBIM Slab member | B-36E9874FA8E3 | Straight | 12 | 14 | 3.938 | 55.132 | 0.88781 | 48.947 | 6 | 3938.000 |  | 7850 | f653c3ef1ace4e21 | Unspecified | Unspecified | Unspecified | Unspecified | Two-way | Two-way A Bottom
TBIM Slab member | B-B2949D6AFDFA | Straight | 12 | 7 | 0.938 | 6.566 | 0.88781 | 5.8294 | 6 | 938.000 |  | 7850 | f653c3ef1ace4e21 | Unspecified | Unspecified | Unspecified | Unspecified | Two-way | Two-way A Bottom
TBIM Slab member | B-BF9E2A427313 | Straight | 6 | 15 | 2.944 | 44.16 | 0.22195 | 9.8015 | 3 | 2944.000 |  | 7850 | f653c3ef1ace4e21 | Unspecified | Unspecified | Unspecified | Unspecified | Two-way | Two-way B Bottom
TBIM Slab member | B-CB61F9FD1C45 | Straight | 6 | 12 | 0.944 | 11.328 | 0.22195 | 2.5143 | 3 | 944.000 |  | 7850 | f653c3ef1ace4e21 | Unspecified | Unspecified | Unspecified | Unspecified | Two-way | Two-way B Bottom

## Bars
Bar UID | Host UID | Mark | Cut length m | Mass kg | Specified standard / unit system | Bar size | Surface | Specified grade | Slab system | Slab role | Mesh specification
ab23c30453a0454c | f653c3ef1ace4e21 | B-36E9874FA8E3 | 3.938 | 3.4962 | Unspecified | Unspecified | Unspecified | Unspecified | Two-way | Two-way A Bottom
ef10f0e78b6b4380 | f653c3ef1ace4e21 | B-36E9874FA8E3 | 3.938 | 3.4962 | Unspecified | Unspecified | Unspecified | Unspecified | Two-way | Two-way A Bottom
2917e465b5094a2c | f653c3ef1ace4e21 | B-36E9874FA8E3 | 3.938 | 3.4962 | Unspecified | Unspecified | Unspecified | Unspecified | Two-way | Two-way A Bottom
bd7c779d2fd74a39 | f653c3ef1ace4e21 | B-36E9874FA8E3 | 3.938 | 3.4962 | Unspecified | Unspecified | Unspecified | Unspecified | Two-way | Two-way A Bottom
9f4652f483c04a51 | f653c3ef1ace4e21 | B-36E9874FA8E3 | 3.938 | 3.4962 | Unspecified | Unspecified | Unspecified | Unspecified | Two-way | Two-way A Bottom
d6485cc502a14109 | f653c3ef1ace4e21 | B-36E9874FA8E3 | 3.938 | 3.4962 | Unspecified | Unspecified | Unspecified | Unspecified | Two-way | Two-way A Bottom
61b9c29394eb4b78 | f653c3ef1ace4e21 | B-36E9874FA8E3 | 3.938 | 3.4962 | Unspecified | Unspecified | Unspecified | Unspecified | Two-way | Two-way A Bottom
eb6a41f156a6422d | f653c3ef1ace4e21 | B-B2949D6AFDFA | 0.938 | 0.83277 | Unspecified | Unspecified | Unspecified | Unspecified | Two-way | Two-way A Bottom
f844ae55896e42f3 | f653c3ef1ace4e21 | B-2BE9B41137A6 | 1.938 | 1.7206 | Unspecified | Unspecified | Unspecified | Unspecified | Two-way | Two-way A Bottom
7ad6734c31154b03 | f653c3ef1ace4e21 | B-B2949D6AFDFA | 0.938 | 0.83277 | Unspecified | Unspecified | Unspecified | Unspecified | Two-way | Two-way A Bottom
9d32b6e831704fb0 | f653c3ef1ace4e21 | B-2BE9B41137A6 | 1.938 | 1.7206 | Unspecified | Unspecified | Unspecified | Unspecified | Two-way | Two-way A Bottom
8e9788ac4b8c45e3 | f653c3ef1ace4e21 | B-B2949D6AFDFA | 0.938 | 0.83277 | Unspecified | Unspecified | Unspecified | Unspecified | Two-way | Two-way A Bottom
6e93058c47c242d5 | f653c3ef1ace4e21 | B-2BE9B41137A6 | 1.938 | 1.7206 | Unspecified | Unspecified | Unspecified | Unspecified | Two-way | Two-way A Bottom
afe0ccef0a2745a6 | f653c3ef1ace4e21 | B-B2949D6AFDFA | 0.938 | 0.83277 | Unspecified | Unspecified | Unspecified | Unspecified | Two-way | Two-way A Bottom
df6c036775fa47a7 | f653c3ef1ace4e21 | B-2BE9B41137A6 | 1.938 | 1.7206 | Unspecified | Unspecified | Unspecified | Unspecified | Two-way | Two-way A Bottom
f8b21abf15ed4ea5 | f653c3ef1ace4e21 | B-B2949D6AFDFA | 0.938 | 0.83277 | Unspecified | Unspecified | Unspecified | Unspecified | Two-way | Two-way A Bottom
0f5a4ee2442049a8 | f653c3ef1ace4e21 | B-2BE9B41137A6 | 1.938 | 1.7206 | Unspecified | Unspecified | Unspecified | Unspecified | Two-way | Two-way A Bottom
079be512ff40424a | f653c3ef1ace4e21 | B-B2949D6AFDFA | 0.938 | 0.83277 | Unspecified | Unspecified | Unspecified | Unspecified | Two-way | Two-way A Bottom
99b7b31a3cce4c00 | f653c3ef1ace4e21 | B-2BE9B41137A6 | 1.938 | 1.7206 | Unspecified | Unspecified | Unspecified | Unspecified | Two-way | Two-way A Bottom
e895e5d700774ecb | f653c3ef1ace4e21 | B-B2949D6AFDFA | 0.938 | 0.83277 | Unspecified | Unspecified | Unspecified | Unspecified | Two-way | Two-way A Bottom
34b913992df24847 | f653c3ef1ace4e21 | B-2BE9B41137A6 | 1.938 | 1.7206 | Unspecified | Unspecified | Unspecified | Unspecified | Two-way | Two-way A Bottom
2d61a3666d164687 | f653c3ef1ace4e21 | B-36E9874FA8E3 | 3.938 | 3.4962 | Unspecified | Unspecified | Unspecified | Unspecified | Two-way | Two-way A Bottom
90770366b3e04d3d | f653c3ef1ace4e21 | B-36E9874FA8E3 | 3.938 | 3.4962 | Unspecified | Unspecified | Unspecified | Unspecified | Two-way | Two-way A Bottom
e972d0c2fa9e4dfa | f653c3ef1ace4e21 | B-36E9874FA8E3 | 3.938 | 3.4962 | Unspecified | Unspecified | Unspecified | Unspecified | Two-way | Two-way A Bottom
5e1b9c37f2874583 | f653c3ef1ace4e21 | B-36E9874FA8E3 | 3.938 | 3.4962 | Unspecified | Unspecified | Unspecified | Unspecified | Two-way | Two-way A Bottom
1d8722c5f7544d89 | f653c3ef1ace4e21 | B-36E9874FA8E3 | 3.938 | 3.4962 | Unspecified | Unspecified | Unspecified | Unspecified | Two-way | Two-way A Bottom
fb20c8e371da4701 | f653c3ef1ace4e21 | B-36E9874FA8E3 | 3.938 | 3.4962 | Unspecified | Unspecified | Unspecified | Unspecified | Two-way | Two-way A Bottom
d354c61fe3cb4623 | f653c3ef1ace4e21 | B-36E9874FA8E3 | 3.938 | 3.4962 | Unspecified | Unspecified | Unspecified | Unspecified | Two-way | Two-way A Bottom
c6c9417b73704fd3 | f653c3ef1ace4e21 | B-BF9E2A427313 | 2.944 | 0.65343 | Unspecified | Unspecified | Unspecified | Unspecified | Two-way | Two-way B Bottom
39657b5eb71342aa | f653c3ef1ace4e21 | B-BF9E2A427313 | 2.944 | 0.65343 | Unspecified | Unspecified | Unspecified | Unspecified | Two-way | Two-way B Bottom
33fecd21030a483e | f653c3ef1ace4e21 | B-BF9E2A427313 | 2.944 | 0.65343 | Unspecified | Unspecified | Unspecified | Unspecified | Two-way | Two-way B Bottom
a94de1a9261b471a | f653c3ef1ace4e21 | B-BF9E2A427313 | 2.944 | 0.65343 | Unspecified | Unspecified | Unspecified | Unspecified | Two-way | Two-way B Bottom
7d272410d5924425 | f653c3ef1ace4e21 | B-BF9E2A427313 | 2.944 | 0.65343 | Unspecified | Unspecified | Unspecified | Unspecified | Two-way | Two-way B Bottom
baceb470c036436d | f653c3ef1ace4e21 | B-BF9E2A427313 | 2.944 | 0.65343 | Unspecified | Unspecified | Unspecified | Unspecified | Two-way | Two-way B Bottom
808fce6f53494e0e | f653c3ef1ace4e21 | B-BF9E2A427313 | 2.944 | 0.65343 | Unspecified | Unspecified | Unspecified | Unspecified | Two-way | Two-way B Bottom
b4eb8e984397419b | f653c3ef1ace4e21 | B-BF9E2A427313 | 2.944 | 0.65343 | Unspecified | Unspecified | Unspecified | Unspecified | Two-way | Two-way B Bottom
b51a3d90951b4912 | f653c3ef1ace4e21 | B-BF9E2A427313 | 2.944 | 0.65343 | Unspecified | Unspecified | Unspecified | Unspecified | Two-way | Two-way B Bottom
01928f6c5e7a4fbb | f653c3ef1ace4e21 | B-BF9E2A427313 | 2.944 | 0.65343 | Unspecified | Unspecified | Unspecified | Unspecified | Two-way | Two-way B Bottom
cefffa296c7342e8 | f653c3ef1ace4e21 | B-CB61F9FD1C45 | 0.944 | 0.20952 | Unspecified | Unspecified | Unspecified | Unspecified | Two-way | Two-way B Bottom
1da9fce728074a28 | f653c3ef1ace4e21 | B-CB61F9FD1C45 | 0.944 | 0.20952 | Unspecified | Unspecified | Unspecified | Unspecified | Two-way | Two-way B Bottom
1891321ea208468c | f653c3ef1ace4e21 | B-CB61F9FD1C45 | 0.944 | 0.20952 | Unspecified | Unspecified | Unspecified | Unspecified | Two-way | Two-way B Bottom
edb3b9d4ebd843a4 | f653c3ef1ace4e21 | B-CB61F9FD1C45 | 0.944 | 0.20952 | Unspecified | Unspecified | Unspecified | Unspecified | Two-way | Two-way B Bottom
8593f66738a8413c | f653c3ef1ace4e21 | B-CB61F9FD1C45 | 0.944 | 0.20952 | Unspecified | Unspecified | Unspecified | Unspecified | Two-way | Two-way B Bottom
bd18489bf2e04dbd | f653c3ef1ace4e21 | B-CB61F9FD1C45 | 0.944 | 0.20952 | Unspecified | Unspecified | Unspecified | Unspecified | Two-way | Two-way B Bottom
c3d0bf10a0a64773 | f653c3ef1ace4e21 | B-CB61F9FD1C45 | 0.944 | 0.20952 | Unspecified | Unspecified | Unspecified | Unspecified | Two-way | Two-way B Bottom
d6ca12a8a5c84b70 | f653c3ef1ace4e21 | B-CB61F9FD1C45 | 0.944 | 0.20952 | Unspecified | Unspecified | Unspecified | Unspecified | Two-way | Two-way B Bottom
d5948c6fcd724e9a | f653c3ef1ace4e21 | B-CB61F9FD1C45 | 0.944 | 0.20952 | Unspecified | Unspecified | Unspecified | Unspecified | Two-way | Two-way B Bottom
2c669a41bc954553 | f653c3ef1ace4e21 | B-CB61F9FD1C45 | 0.944 | 0.20952 | Unspecified | Unspecified | Unspecified | Unspecified | Two-way | Two-way B Bottom
60c225863d8a489c | f653c3ef1ace4e21 | B-CB61F9FD1C45 | 0.944 | 0.20952 | Unspecified | Unspecified | Unspecified | Unspecified | Two-way | Two-way B Bottom
f2f007cfddbb41b9 | f653c3ef1ace4e21 | B-CB61F9FD1C45 | 0.944 | 0.20952 | Unspecified | Unspecified | Unspecified | Unspecified | Two-way | Two-way B Bottom
d125d41402f24b1a | f653c3ef1ace4e21 | B-BF9E2A427313 | 2.944 | 0.65343 | Unspecified | Unspecified | Unspecified | Unspecified | Two-way | Two-way B Bottom
f14fe5d5386a4f9b | f653c3ef1ace4e21 | B-BF9E2A427313 | 2.944 | 0.65343 | Unspecified | Unspecified | Unspecified | Unspecified | Two-way | Two-way B Bottom
dc636c451bd74b6c | f653c3ef1ace4e21 | B-BF9E2A427313 | 2.944 | 0.65343 | Unspecified | Unspecified | Unspecified | Unspecified | Two-way | Two-way B Bottom
da1016d935c44cc8 | f653c3ef1ace4e21 | B-BF9E2A427313 | 2.944 | 0.65343 | Unspecified | Unspecified | Unspecified | Unspecified | Two-way | Two-way B Bottom
1f43440b06f44ac3 | f653c3ef1ace4e21 | B-BF9E2A427313 | 2.944 | 0.65343 | Unspecified | Unspecified | Unspecified | Unspecified | Two-way | Two-way B Bottom

## Basis and issues
Basis / excluded items
Internal shape names; designer supplies dimensions, radius, hooks, lap and anchorage.
Cut length = tangent straight lengths + (inside radius + diameter/2) × angle in radians.
Lap is represented by two offset bars; extensions project beyond host ends and require adjacent-host review.
Nominal circular diameter × input density; mesh facets are a visual approximation.
Legacy bars and changed/missing hosts are excluded.