## BBS
Host | Mark | Shape (Thai BIM internal) | Diameter mm | Count | Cut length m | Total m | Unit mass kg/m | Total kg | Inside radius mm | Tangent straights mm | Bend angles deg | Density kg/m3 | Host UID
TBIM Column member | B-1C7B2493DBB2 | Tie-135 | 6 | 6 | 0.85495 | 5.1297 | 0.22195 | 1.1385 | 12 | 40.000, 162.787, 184.000, 184.000, 102.787, 40.000 | 135, 90, 90, 90, 135 | 7850 | 45799d859b104a5e
TBIM Column member | B-FDBCA53D5538 | Straight-splice | 12 | 16 | 1.354 | 21.664 | 0.88781 | 19.2336 | 24 | 1354.000 |  | 7850 | 45799d859b104a5e
TBIM Footing member | B-4033910D320A | U-90 | 12 | 6 | 1.2022 | 7.2135 | 0.88781 | 6.4042 | 24 | 80.000, 948.000, 80.000 | 90, 90 | 7850 | 63d20ef1550c4c00
TBIM Footing member | B-88F08B78E5D6 | U-90 | 12 | 8 | 0.90225 | 7.218 | 0.88781 | 6.4082 | 24 | 80.000, 648.000, 80.000 | 90, 90 | 7850 | 63d20ef1550c4c00
TBIM Beam member | B-6E0D6FBB8207 | Straight-splice | 12 | 16 | 0.854 | 13.664 | 0.88781 | 12.1311 | 24 | 854.000 |  | 7850 | d4b9c70ce7724065
TBIM Beam member | B-9AA51858E573 | Tie-135 | 6 | 4 | 1.0549 | 4.2198 | 0.22195 | 0.9366 | 12 | 40.000, 162.787, 284.000, 184.000, 202.787, 40.000 | 135, 90, 90, 90, 135 | 7850 | d4b9c70ce7724065

## Bars
Bar UID | Host UID | Mark | Cut length m | Mass kg
c3e20fe3fa0647f8 | 63d20ef1550c4c00 | B-4033910D320A | 1.2022 | 1.0674
27e486237db54daf | 63d20ef1550c4c00 | B-4033910D320A | 1.2022 | 1.0674
f8e80692d9074c63 | 63d20ef1550c4c00 | B-4033910D320A | 1.2022 | 1.0674
41b3fa97f1aa4675 | 63d20ef1550c4c00 | B-4033910D320A | 1.2022 | 1.0674
69ff0e3551994992 | 63d20ef1550c4c00 | B-4033910D320A | 1.2022 | 1.0674
d85da73ebe2e43d4 | 63d20ef1550c4c00 | B-4033910D320A | 1.2022 | 1.0674
c79b01287a6e4885 | 63d20ef1550c4c00 | B-88F08B78E5D6 | 0.90225 | 0.80103
d6b95cfa568048b4 | 63d20ef1550c4c00 | B-88F08B78E5D6 | 0.90225 | 0.80103
448100c657344672 | 63d20ef1550c4c00 | B-88F08B78E5D6 | 0.90225 | 0.80103
aa63997661af45cd | 63d20ef1550c4c00 | B-88F08B78E5D6 | 0.90225 | 0.80103
1f8d18acce084548 | 63d20ef1550c4c00 | B-88F08B78E5D6 | 0.90225 | 0.80103
78f38c64cb084409 | 63d20ef1550c4c00 | B-88F08B78E5D6 | 0.90225 | 0.80103
dc83225390ce4562 | 63d20ef1550c4c00 | B-88F08B78E5D6 | 0.90225 | 0.80103
8efa4971c25448f6 | 63d20ef1550c4c00 | B-88F08B78E5D6 | 0.90225 | 0.80103
79628c5becd04ff0 | 45799d859b104a5e | B-FDBCA53D5538 | 1.354 | 1.2021
dbbc3df627334c20 | 45799d859b104a5e | B-FDBCA53D5538 | 1.354 | 1.2021
4a77969310224326 | 45799d859b104a5e | B-FDBCA53D5538 | 1.354 | 1.2021
95589ffbd9ee4c8a | 45799d859b104a5e | B-FDBCA53D5538 | 1.354 | 1.2021
6ca0925b882041b2 | 45799d859b104a5e | B-FDBCA53D5538 | 1.354 | 1.2021
65407e7599874e74 | 45799d859b104a5e | B-FDBCA53D5538 | 1.354 | 1.2021
f6d17886fc2844c3 | 45799d859b104a5e | B-FDBCA53D5538 | 1.354 | 1.2021
6ffc092fdb554dec | 45799d859b104a5e | B-FDBCA53D5538 | 1.354 | 1.2021
b0f35418e3d4492d | 45799d859b104a5e | B-FDBCA53D5538 | 1.354 | 1.2021
041be8aaa7de4f44 | 45799d859b104a5e | B-FDBCA53D5538 | 1.354 | 1.2021
3f14f913b8cd4e15 | 45799d859b104a5e | B-FDBCA53D5538 | 1.354 | 1.2021
1bb5a635adca45e7 | 45799d859b104a5e | B-FDBCA53D5538 | 1.354 | 1.2021
f48a69b2a4e747b4 | 45799d859b104a5e | B-FDBCA53D5538 | 1.354 | 1.2021
453c07dda1db47c5 | 45799d859b104a5e | B-FDBCA53D5538 | 1.354 | 1.2021
6b26c64fe96e42fa | 45799d859b104a5e | B-FDBCA53D5538 | 1.354 | 1.2021
75fe1d41abec41ad | 45799d859b104a5e | B-FDBCA53D5538 | 1.354 | 1.2021
6ed3a2e9a2cf442c | 45799d859b104a5e | B-1C7B2493DBB2 | 0.85495 | 0.18976
a943aa63dcb84077 | 45799d859b104a5e | B-1C7B2493DBB2 | 0.85495 | 0.18976
331dfce207914a48 | 45799d859b104a5e | B-1C7B2493DBB2 | 0.85495 | 0.18976
486e404f9fac434c | 45799d859b104a5e | B-1C7B2493DBB2 | 0.85495 | 0.18976
d59dfae1d98f4737 | 45799d859b104a5e | B-1C7B2493DBB2 | 0.85495 | 0.18976
8ba078f2575c4a4a | 45799d859b104a5e | B-1C7B2493DBB2 | 0.85495 | 0.18976
9490afab4a7c444b | d4b9c70ce7724065 | B-6E0D6FBB8207 | 0.854 | 0.75819
990b79c4050849b1 | d4b9c70ce7724065 | B-6E0D6FBB8207 | 0.854 | 0.75819
24422f85fa824a6d | d4b9c70ce7724065 | B-6E0D6FBB8207 | 0.854 | 0.75819
2e4e9ce791324be4 | d4b9c70ce7724065 | B-6E0D6FBB8207 | 0.854 | 0.75819
14bbc5f0e52f40cb | d4b9c70ce7724065 | B-6E0D6FBB8207 | 0.854 | 0.75819
0bb12d87b59f42b1 | d4b9c70ce7724065 | B-6E0D6FBB8207 | 0.854 | 0.75819
7715c897d0b64e86 | d4b9c70ce7724065 | B-6E0D6FBB8207 | 0.854 | 0.75819
ab1742fa72f849cc | d4b9c70ce7724065 | B-6E0D6FBB8207 | 0.854 | 0.75819
a34a4dffb32d493d | d4b9c70ce7724065 | B-6E0D6FBB8207 | 0.854 | 0.75819
35eb60a14fbe4d41 | d4b9c70ce7724065 | B-6E0D6FBB8207 | 0.854 | 0.75819
ba784e2021674a93 | d4b9c70ce7724065 | B-6E0D6FBB8207 | 0.854 | 0.75819
59dda9233ceb4b5d | d4b9c70ce7724065 | B-6E0D6FBB8207 | 0.854 | 0.75819
8d3b34723a294028 | d4b9c70ce7724065 | B-6E0D6FBB8207 | 0.854 | 0.75819
e67e3998a05f4348 | d4b9c70ce7724065 | B-6E0D6FBB8207 | 0.854 | 0.75819
51177456305e466e | d4b9c70ce7724065 | B-6E0D6FBB8207 | 0.854 | 0.75819
ae56458cabb94f28 | d4b9c70ce7724065 | B-6E0D6FBB8207 | 0.854 | 0.75819
062f45c8ca2f496b | d4b9c70ce7724065 | B-9AA51858E573 | 1.0549 | 0.23415
2b2bae783dcc4e5c | d4b9c70ce7724065 | B-9AA51858E573 | 1.0549 | 0.23415
52a352e7d6734836 | d4b9c70ce7724065 | B-9AA51858E573 | 1.0549 | 0.23415
19aaf1ccface469e | d4b9c70ce7724065 | B-9AA51858E573 | 1.0549 | 0.23415

## Basis and issues
Basis / excluded items
Internal shape names; designer supplies dimensions, radius, hooks, lap and anchorage.
Cut length = tangent straight lengths + (inside radius + diameter/2) × angle in radians.
Lap is represented by two offset bars; extensions project beyond host ends and require adjacent-host review.
Nominal circular diameter × input density; mesh facets are a visual approximation.
Legacy bars and changed/missing hosts are excluded.