## BBS
Host | Mark | Shape (Thai BIM internal) | Diameter mm | Count | Cut length m | Total m | Unit mass kg/m | Total kg | Inside radius mm | Tangent straights mm | Bend angles deg | Density kg/m3 | Host UID | Specified standard / unit system | Bar size | Surface | Specified grade | Slab system | Slab role | Mesh specification
พื้นทางเดียวรูปเว้า | B-4068504360E9 | Straight | 12 | 7 | 2.938 | 20.566 | 0.88781 | 18.2588 | 6 | 2938.000 |  | 7850 | 85cddc978446403f | Unspecified | Unspecified | Unspecified | Unspecified | One-way | Main Bottom
พื้นทางเดียวรูปเว้า | B-54ED5FEFBD3F | Straight | 12 | 14 | 1.938 | 27.132 | 0.88781 | 24.0882 | 6 | 1938.000 |  | 7850 | 85cddc978446403f | Unspecified | Unspecified | Unspecified | Unspecified | One-way | Main Bottom
พื้นทางเดียวรูปเว้า | B-74C88A2DAA56 | Straight | 6 | 1 | 0.9456 | 0.9456 | 0.22195 | 0.20988 | 3 | 945.601 |  | 7850 | 85cddc978446403f | Unspecified | Unspecified | Unspecified | Unspecified | One-way | Distribution Bottom
พื้นทางเดียวรูปเว้า | B-C737C991D2B6 | Straight | 6 | 5 | 0.944 | 4.72 | 0.22195 | 1.0476 | 3 | 944.000 |  | 7850 | 85cddc978446403f | Unspecified | Unspecified | Unspecified | Unspecified | One-way | Distribution Bottom
พื้นทางเดียวรูปเว้า | B-EC740FDBD18C | Straight | 6 | 10 | 2.944 | 29.44 | 0.22195 | 6.5343 | 3 | 2944.000 |  | 7850 | 85cddc978446403f | Unspecified | Unspecified | Unspecified | Unspecified | One-way | Distribution Bottom
พื้นสองทาง / พื้นสำเร็จ | B-4E26E3FCA12B | Straight | 12 | 11 | 0.5 | 5.5 | 0.88781 | 4.883 | 6 | 500.000 |  | 7850 | ea6b17a682804e96 | Unspecified | Unspecified | Unspecified | Unspecified | Precast | End dowel Start
พื้นสองทาง / พื้นสำเร็จ | B-A359E7AF0105 | Straight | 3 | 21 | 1.947 | 40.887 | 0.055488 | 2.2688 | 1.5 | 1947.000 |  | 7850 | ea6b17a682804e96 | Unspecified | Unspecified | Unspecified | Unspecified | Precast | Wire mesh B | ไวร์เมชตัวอย่าง 3 mm
พื้นสองทาง / พื้นสำเร็จ | B-D6B42F9271BC | Straight | 12 | 11 | 0.5 | 5.5 | 0.88781 | 4.883 | 6 | 500.000 |  | 7850 | ea6b17a682804e96 | Unspecified | Unspecified | Unspecified | Unspecified | Precast | End dowel End
พื้นสองทาง / พื้นสำเร็จ | B-DCB1303E84A9 | Straight | 3 | 14 | 2.947 | 41.258 | 0.055488 | 2.2893 | 1.5 | 2947.000 |  | 7850 | ea6b17a682804e96 | Unspecified | Unspecified | Unspecified | Unspecified | Precast | Wire mesh A | ไวร์เมชตัวอย่าง 3 mm

## Bars
Bar UID | Host UID | Mark | Cut length m | Mass kg | Specified standard / unit system | Bar size | Surface | Specified grade | Slab system | Slab role | Mesh specification
fd062e0d84c74b4b | 85cddc978446403f | B-54ED5FEFBD3F | 1.938 | 1.7206 | Unspecified | Unspecified | Unspecified | Unspecified | One-way | Main Bottom
544743f332c946d0 | 85cddc978446403f | B-54ED5FEFBD3F | 1.938 | 1.7206 | Unspecified | Unspecified | Unspecified | Unspecified | One-way | Main Bottom
95550e7248c6400c | 85cddc978446403f | B-54ED5FEFBD3F | 1.938 | 1.7206 | Unspecified | Unspecified | Unspecified | Unspecified | One-way | Main Bottom
c5cff2d1fb6c4278 | 85cddc978446403f | B-54ED5FEFBD3F | 1.938 | 1.7206 | Unspecified | Unspecified | Unspecified | Unspecified | One-way | Main Bottom
ae0f7f1af0fe4534 | 85cddc978446403f | B-54ED5FEFBD3F | 1.938 | 1.7206 | Unspecified | Unspecified | Unspecified | Unspecified | One-way | Main Bottom
9791c2b7cac447cb | 85cddc978446403f | B-54ED5FEFBD3F | 1.938 | 1.7206 | Unspecified | Unspecified | Unspecified | Unspecified | One-way | Main Bottom
2bef405ab5b6409b | 85cddc978446403f | B-54ED5FEFBD3F | 1.938 | 1.7206 | Unspecified | Unspecified | Unspecified | Unspecified | One-way | Main Bottom
750e5e52a38a4013 | 85cddc978446403f | B-54ED5FEFBD3F | 1.938 | 1.7206 | Unspecified | Unspecified | Unspecified | Unspecified | One-way | Main Bottom
0fe5945ef66f4a95 | 85cddc978446403f | B-54ED5FEFBD3F | 1.938 | 1.7206 | Unspecified | Unspecified | Unspecified | Unspecified | One-way | Main Bottom
0f4be505e7574972 | 85cddc978446403f | B-54ED5FEFBD3F | 1.938 | 1.7206 | Unspecified | Unspecified | Unspecified | Unspecified | One-way | Main Bottom
94f5424b5e3545a3 | 85cddc978446403f | B-54ED5FEFBD3F | 1.938 | 1.7206 | Unspecified | Unspecified | Unspecified | Unspecified | One-way | Main Bottom
0df74ae42cb74df3 | 85cddc978446403f | B-54ED5FEFBD3F | 1.938 | 1.7206 | Unspecified | Unspecified | Unspecified | Unspecified | One-way | Main Bottom
a8905968dcb34d86 | 85cddc978446403f | B-54ED5FEFBD3F | 1.938 | 1.7206 | Unspecified | Unspecified | Unspecified | Unspecified | One-way | Main Bottom
75daefcba55e4f6a | 85cddc978446403f | B-54ED5FEFBD3F | 1.938 | 1.7206 | Unspecified | Unspecified | Unspecified | Unspecified | One-way | Main Bottom
2d7f7d1fb1dd4236 | 85cddc978446403f | B-4068504360E9 | 2.938 | 2.6084 | Unspecified | Unspecified | Unspecified | Unspecified | One-way | Main Bottom
7f2e9681b02f408e | 85cddc978446403f | B-4068504360E9 | 2.938 | 2.6084 | Unspecified | Unspecified | Unspecified | Unspecified | One-way | Main Bottom
7f32ee80d0c74c2f | 85cddc978446403f | B-4068504360E9 | 2.938 | 2.6084 | Unspecified | Unspecified | Unspecified | Unspecified | One-way | Main Bottom
206c38c61cd14d12 | 85cddc978446403f | B-4068504360E9 | 2.938 | 2.6084 | Unspecified | Unspecified | Unspecified | Unspecified | One-way | Main Bottom
0f36b744aa214697 | 85cddc978446403f | B-4068504360E9 | 2.938 | 2.6084 | Unspecified | Unspecified | Unspecified | Unspecified | One-way | Main Bottom
bff20d1a05d54c03 | 85cddc978446403f | B-4068504360E9 | 2.938 | 2.6084 | Unspecified | Unspecified | Unspecified | Unspecified | One-way | Main Bottom
824656252a904a7a | 85cddc978446403f | B-4068504360E9 | 2.938 | 2.6084 | Unspecified | Unspecified | Unspecified | Unspecified | One-way | Main Bottom
21e0807dbc144107 | 85cddc978446403f | B-C737C991D2B6 | 0.944 | 0.20952 | Unspecified | Unspecified | Unspecified | Unspecified | One-way | Distribution Bottom
92f8fd7b43c74629 | 85cddc978446403f | B-C737C991D2B6 | 0.944 | 0.20952 | Unspecified | Unspecified | Unspecified | Unspecified | One-way | Distribution Bottom
8a510277961342e9 | 85cddc978446403f | B-C737C991D2B6 | 0.944 | 0.20952 | Unspecified | Unspecified | Unspecified | Unspecified | One-way | Distribution Bottom
18385031153440f1 | 85cddc978446403f | B-C737C991D2B6 | 0.944 | 0.20952 | Unspecified | Unspecified | Unspecified | Unspecified | One-way | Distribution Bottom
b612c3a44f3c4b2f | 85cddc978446403f | B-C737C991D2B6 | 0.944 | 0.20952 | Unspecified | Unspecified | Unspecified | Unspecified | One-way | Distribution Bottom
6379aed398a74ec1 | 85cddc978446403f | B-74C88A2DAA56 | 0.9456 | 0.20988 | Unspecified | Unspecified | Unspecified | Unspecified | One-way | Distribution Bottom
9937fb3433a44476 | 85cddc978446403f | B-EC740FDBD18C | 2.944 | 0.65343 | Unspecified | Unspecified | Unspecified | Unspecified | One-way | Distribution Bottom
df99e75943b94946 | 85cddc978446403f | B-EC740FDBD18C | 2.944 | 0.65343 | Unspecified | Unspecified | Unspecified | Unspecified | One-way | Distribution Bottom
d2748d1b2e2f4512 | 85cddc978446403f | B-EC740FDBD18C | 2.944 | 0.65343 | Unspecified | Unspecified | Unspecified | Unspecified | One-way | Distribution Bottom
53fd61b5a2394621 | 85cddc978446403f | B-EC740FDBD18C | 2.944 | 0.65343 | Unspecified | Unspecified | Unspecified | Unspecified | One-way | Distribution Bottom
30673ab7b43e4461 | 85cddc978446403f | B-EC740FDBD18C | 2.944 | 0.65343 | Unspecified | Unspecified | Unspecified | Unspecified | One-way | Distribution Bottom
fcff58c8550a4e86 | 85cddc978446403f | B-EC740FDBD18C | 2.944 | 0.65343 | Unspecified | Unspecified | Unspecified | Unspecified | One-way | Distribution Bottom
5f5ea3d813da448c | 85cddc978446403f | B-EC740FDBD18C | 2.944 | 0.65343 | Unspecified | Unspecified | Unspecified | Unspecified | One-way | Distribution Bottom
c28cf704f2224644 | 85cddc978446403f | B-EC740FDBD18C | 2.944 | 0.65343 | Unspecified | Unspecified | Unspecified | Unspecified | One-way | Distribution Bottom
f0ed2696a86f45c1 | 85cddc978446403f | B-EC740FDBD18C | 2.944 | 0.65343 | Unspecified | Unspecified | Unspecified | Unspecified | One-way | Distribution Bottom
aec5fdfda5f24865 | 85cddc978446403f | B-EC740FDBD18C | 2.944 | 0.65343 | Unspecified | Unspecified | Unspecified | Unspecified | One-way | Distribution Bottom
59e1ebb4b1f749da | ea6b17a682804e96 | B-DCB1303E84A9 | 2.947 | 0.16352 | Unspecified | Unspecified | Unspecified | Unspecified | Precast | Wire mesh A | ไวร์เมชตัวอย่าง 3 mm
a6b247c4c07d47b0 | ea6b17a682804e96 | B-DCB1303E84A9 | 2.947 | 0.16352 | Unspecified | Unspecified | Unspecified | Unspecified | Precast | Wire mesh A | ไวร์เมชตัวอย่าง 3 mm
2a88a13437644117 | ea6b17a682804e96 | B-DCB1303E84A9 | 2.947 | 0.16352 | Unspecified | Unspecified | Unspecified | Unspecified | Precast | Wire mesh A | ไวร์เมชตัวอย่าง 3 mm
788c445723cd4153 | ea6b17a682804e96 | B-DCB1303E84A9 | 2.947 | 0.16352 | Unspecified | Unspecified | Unspecified | Unspecified | Precast | Wire mesh A | ไวร์เมชตัวอย่าง 3 mm
e0f06313211546ea | ea6b17a682804e96 | B-DCB1303E84A9 | 2.947 | 0.16352 | Unspecified | Unspecified | Unspecified | Unspecified | Precast | Wire mesh A | ไวร์เมชตัวอย่าง 3 mm
9bbb284b70ab41fc | ea6b17a682804e96 | B-DCB1303E84A9 | 2.947 | 0.16352 | Unspecified | Unspecified | Unspecified | Unspecified | Precast | Wire mesh A | ไวร์เมชตัวอย่าง 3 mm
ec385df2d22d4f5d | ea6b17a682804e96 | B-DCB1303E84A9 | 2.947 | 0.16352 | Unspecified | Unspecified | Unspecified | Unspecified | Precast | Wire mesh A | ไวร์เมชตัวอย่าง 3 mm
4b8513939a8e4606 | ea6b17a682804e96 | B-DCB1303E84A9 | 2.947 | 0.16352 | Unspecified | Unspecified | Unspecified | Unspecified | Precast | Wire mesh A | ไวร์เมชตัวอย่าง 3 mm
16f5802237ba4b53 | ea6b17a682804e96 | B-DCB1303E84A9 | 2.947 | 0.16352 | Unspecified | Unspecified | Unspecified | Unspecified | Precast | Wire mesh A | ไวร์เมชตัวอย่าง 3 mm
8486bd0bc90f4589 | ea6b17a682804e96 | B-DCB1303E84A9 | 2.947 | 0.16352 | Unspecified | Unspecified | Unspecified | Unspecified | Precast | Wire mesh A | ไวร์เมชตัวอย่าง 3 mm
70251d307e394d27 | ea6b17a682804e96 | B-DCB1303E84A9 | 2.947 | 0.16352 | Unspecified | Unspecified | Unspecified | Unspecified | Precast | Wire mesh A | ไวร์เมชตัวอย่าง 3 mm
ca6b99e32f3745be | ea6b17a682804e96 | B-DCB1303E84A9 | 2.947 | 0.16352 | Unspecified | Unspecified | Unspecified | Unspecified | Precast | Wire mesh A | ไวร์เมชตัวอย่าง 3 mm
618c6a1b4bfc4565 | ea6b17a682804e96 | B-DCB1303E84A9 | 2.947 | 0.16352 | Unspecified | Unspecified | Unspecified | Unspecified | Precast | Wire mesh A | ไวร์เมชตัวอย่าง 3 mm
d726cb9ad4fd4898 | ea6b17a682804e96 | B-DCB1303E84A9 | 2.947 | 0.16352 | Unspecified | Unspecified | Unspecified | Unspecified | Precast | Wire mesh A | ไวร์เมชตัวอย่าง 3 mm
60d4f0d39587404c | ea6b17a682804e96 | B-A359E7AF0105 | 1.947 | 0.10804 | Unspecified | Unspecified | Unspecified | Unspecified | Precast | Wire mesh B | ไวร์เมชตัวอย่าง 3 mm
be647c6739814eee | ea6b17a682804e96 | B-A359E7AF0105 | 1.947 | 0.10804 | Unspecified | Unspecified | Unspecified | Unspecified | Precast | Wire mesh B | ไวร์เมชตัวอย่าง 3 mm
2ca096ba67e64ccb | ea6b17a682804e96 | B-A359E7AF0105 | 1.947 | 0.10804 | Unspecified | Unspecified | Unspecified | Unspecified | Precast | Wire mesh B | ไวร์เมชตัวอย่าง 3 mm
6dd47d21dbb1443c | ea6b17a682804e96 | B-A359E7AF0105 | 1.947 | 0.10804 | Unspecified | Unspecified | Unspecified | Unspecified | Precast | Wire mesh B | ไวร์เมชตัวอย่าง 3 mm
6ed558d3aa134e0c | ea6b17a682804e96 | B-A359E7AF0105 | 1.947 | 0.10804 | Unspecified | Unspecified | Unspecified | Unspecified | Precast | Wire mesh B | ไวร์เมชตัวอย่าง 3 mm
b296434f6bd64441 | ea6b17a682804e96 | B-A359E7AF0105 | 1.947 | 0.10804 | Unspecified | Unspecified | Unspecified | Unspecified | Precast | Wire mesh B | ไวร์เมชตัวอย่าง 3 mm
7f04baf1f3104930 | ea6b17a682804e96 | B-A359E7AF0105 | 1.947 | 0.10804 | Unspecified | Unspecified | Unspecified | Unspecified | Precast | Wire mesh B | ไวร์เมชตัวอย่าง 3 mm
57e96a85656c4b2c | ea6b17a682804e96 | B-A359E7AF0105 | 1.947 | 0.10804 | Unspecified | Unspecified | Unspecified | Unspecified | Precast | Wire mesh B | ไวร์เมชตัวอย่าง 3 mm
dcdc3f73d8894f67 | ea6b17a682804e96 | B-A359E7AF0105 | 1.947 | 0.10804 | Unspecified | Unspecified | Unspecified | Unspecified | Precast | Wire mesh B | ไวร์เมชตัวอย่าง 3 mm
ef755cf2e6a6475b | ea6b17a682804e96 | B-A359E7AF0105 | 1.947 | 0.10804 | Unspecified | Unspecified | Unspecified | Unspecified | Precast | Wire mesh B | ไวร์เมชตัวอย่าง 3 mm
cb1005b7d3904764 | ea6b17a682804e96 | B-A359E7AF0105 | 1.947 | 0.10804 | Unspecified | Unspecified | Unspecified | Unspecified | Precast | Wire mesh B | ไวร์เมชตัวอย่าง 3 mm
d75079a8cefa4dc4 | ea6b17a682804e96 | B-A359E7AF0105 | 1.947 | 0.10804 | Unspecified | Unspecified | Unspecified | Unspecified | Precast | Wire mesh B | ไวร์เมชตัวอย่าง 3 mm
13e3c0f4e54940d7 | ea6b17a682804e96 | B-A359E7AF0105 | 1.947 | 0.10804 | Unspecified | Unspecified | Unspecified | Unspecified | Precast | Wire mesh B | ไวร์เมชตัวอย่าง 3 mm
07e1233654744237 | ea6b17a682804e96 | B-A359E7AF0105 | 1.947 | 0.10804 | Unspecified | Unspecified | Unspecified | Unspecified | Precast | Wire mesh B | ไวร์เมชตัวอย่าง 3 mm
a6eafac366e34273 | ea6b17a682804e96 | B-A359E7AF0105 | 1.947 | 0.10804 | Unspecified | Unspecified | Unspecified | Unspecified | Precast | Wire mesh B | ไวร์เมชตัวอย่าง 3 mm
c61e552802f94172 | ea6b17a682804e96 | B-A359E7AF0105 | 1.947 | 0.10804 | Unspecified | Unspecified | Unspecified | Unspecified | Precast | Wire mesh B | ไวร์เมชตัวอย่าง 3 mm
df127df697bd40a9 | ea6b17a682804e96 | B-A359E7AF0105 | 1.947 | 0.10804 | Unspecified | Unspecified | Unspecified | Unspecified | Precast | Wire mesh B | ไวร์เมชตัวอย่าง 3 mm
4419a902a79a4fe9 | ea6b17a682804e96 | B-A359E7AF0105 | 1.947 | 0.10804 | Unspecified | Unspecified | Unspecified | Unspecified | Precast | Wire mesh B | ไวร์เมชตัวอย่าง 3 mm
9c92ac9a229045fc | ea6b17a682804e96 | B-A359E7AF0105 | 1.947 | 0.10804 | Unspecified | Unspecified | Unspecified | Unspecified | Precast | Wire mesh B | ไวร์เมชตัวอย่าง 3 mm
35f1d38f27b24cba | ea6b17a682804e96 | B-A359E7AF0105 | 1.947 | 0.10804 | Unspecified | Unspecified | Unspecified | Unspecified | Precast | Wire mesh B | ไวร์เมชตัวอย่าง 3 mm
dcefe1f914af4892 | ea6b17a682804e96 | B-A359E7AF0105 | 1.947 | 0.10804 | Unspecified | Unspecified | Unspecified | Unspecified | Precast | Wire mesh B | ไวร์เมชตัวอย่าง 3 mm
47f87ec0bc3e41fc | ea6b17a682804e96 | B-4E26E3FCA12B | 0.5 | 0.44391 | Unspecified | Unspecified | Unspecified | Unspecified | Precast | End dowel Start
67c2f4cb7fb04d60 | ea6b17a682804e96 | B-4E26E3FCA12B | 0.5 | 0.44391 | Unspecified | Unspecified | Unspecified | Unspecified | Precast | End dowel Start
32529d5bab354894 | ea6b17a682804e96 | B-4E26E3FCA12B | 0.5 | 0.44391 | Unspecified | Unspecified | Unspecified | Unspecified | Precast | End dowel Start
733baa3368c54dff | ea6b17a682804e96 | B-4E26E3FCA12B | 0.5 | 0.44391 | Unspecified | Unspecified | Unspecified | Unspecified | Precast | End dowel Start
0d03f4333fb84888 | ea6b17a682804e96 | B-4E26E3FCA12B | 0.5 | 0.44391 | Unspecified | Unspecified | Unspecified | Unspecified | Precast | End dowel Start
ddda4232d53d4008 | ea6b17a682804e96 | B-4E26E3FCA12B | 0.5 | 0.44391 | Unspecified | Unspecified | Unspecified | Unspecified | Precast | End dowel Start
2d89b6fdbba741cc | ea6b17a682804e96 | B-4E26E3FCA12B | 0.5 | 0.44391 | Unspecified | Unspecified | Unspecified | Unspecified | Precast | End dowel Start
a7bbc1249ae2482f | ea6b17a682804e96 | B-4E26E3FCA12B | 0.5 | 0.44391 | Unspecified | Unspecified | Unspecified | Unspecified | Precast | End dowel Start
aa20c9312a944d73 | ea6b17a682804e96 | B-4E26E3FCA12B | 0.5 | 0.44391 | Unspecified | Unspecified | Unspecified | Unspecified | Precast | End dowel Start
5666d7491c0c4982 | ea6b17a682804e96 | B-4E26E3FCA12B | 0.5 | 0.44391 | Unspecified | Unspecified | Unspecified | Unspecified | Precast | End dowel Start
5c1d9d650b3b455d | ea6b17a682804e96 | B-4E26E3FCA12B | 0.5 | 0.44391 | Unspecified | Unspecified | Unspecified | Unspecified | Precast | End dowel Start
89cd526a51704ad6 | ea6b17a682804e96 | B-D6B42F9271BC | 0.5 | 0.44391 | Unspecified | Unspecified | Unspecified | Unspecified | Precast | End dowel End
7cb8ad814c844d53 | ea6b17a682804e96 | B-D6B42F9271BC | 0.5 | 0.44391 | Unspecified | Unspecified | Unspecified | Unspecified | Precast | End dowel End
0d4c6d678d214edb | ea6b17a682804e96 | B-D6B42F9271BC | 0.5 | 0.44391 | Unspecified | Unspecified | Unspecified | Unspecified | Precast | End dowel End
d376f87901564a2c | ea6b17a682804e96 | B-D6B42F9271BC | 0.5 | 0.44391 | Unspecified | Unspecified | Unspecified | Unspecified | Precast | End dowel End
efbc209d2aab4f60 | ea6b17a682804e96 | B-D6B42F9271BC | 0.5 | 0.44391 | Unspecified | Unspecified | Unspecified | Unspecified | Precast | End dowel End
b021832a411c4507 | ea6b17a682804e96 | B-D6B42F9271BC | 0.5 | 0.44391 | Unspecified | Unspecified | Unspecified | Unspecified | Precast | End dowel End
0e3edb6d46324af8 | ea6b17a682804e96 | B-D6B42F9271BC | 0.5 | 0.44391 | Unspecified | Unspecified | Unspecified | Unspecified | Precast | End dowel End
3c85068b21e2448c | ea6b17a682804e96 | B-D6B42F9271BC | 0.5 | 0.44391 | Unspecified | Unspecified | Unspecified | Unspecified | Precast | End dowel End
d37ca7fa94014bc4 | ea6b17a682804e96 | B-D6B42F9271BC | 0.5 | 0.44391 | Unspecified | Unspecified | Unspecified | Unspecified | Precast | End dowel End
0d3b739d9e32450d | ea6b17a682804e96 | B-D6B42F9271BC | 0.5 | 0.44391 | Unspecified | Unspecified | Unspecified | Unspecified | Precast | End dowel End
e8c7ca5024fe45e0 | ea6b17a682804e96 | B-D6B42F9271BC | 0.5 | 0.44391 | Unspecified | Unspecified | Unspecified | Unspecified | Precast | End dowel End

## Basis and issues
Basis / excluded items
Internal shape names; designer supplies dimensions, radius, hooks, lap and anchorage.
Cut length = tangent straight lengths + (inside radius + diameter/2) × angle in radians.
Lap is represented by two offset bars; extensions project beyond host ends and require adjacent-host review.
Nominal circular diameter × input density; mesh facets are a visual approximation.
Legacy bars and changed/missing hosts are excluded.