## BBS
Host | Mark | Shape (Thai BIM internal) | Diameter mm | Count | Cut length m | Total m | Unit mass kg/m | Total kg | Inside radius mm | Tangent straights mm | Bend angles deg | Density kg/m3 | Host UID | Specified standard / unit system | Bar size | Surface | Specified grade
TBIM Column member | B-3D13AF995562 | Straight | 12 | 8 | 2.908 | 23.264 | 0.88781 | 20.6541 | 24 | 2908.000 |  | 7850 | 6fa5b14ca8664c0e | TIS 24-2559 / DB | DB12 | Deformed | SD40
TBIM Column member | B-8AE27A9EDF61 | Tie-135 | 6 | 21 | 0.65495 | 13.7539 | 0.22195 | 3.0527 | 12 | 40.000, 112.787, 134.000, 134.000, 52.787, 40.000 | 135, 90, 90, 90, 135 | 7850 | 6fa5b14ca8664c0e | TIS 20-2559 / RB | RB6 | Plain | SR24
TBIM Stair stair-host | B-76AC9FD1151D | Straight | 12 | 8 | 6.1324 | 49.059 | 0.88781 | 43.5553 | 24 | 6132.374 |  | 7850 | 75609d986be74141 | TIS 24-2559 / DB | DB12 | Deformed | SD40
TBIM Stair stair-host | B-C229D2401AFA | Straight | 12 | 38 | 0.908 | 34.504 | 0.88781 | 30.6331 | 24 | 908.000 |  | 7850 | 75609d986be74141 | TIS 24-2559 / DB | DB12 | Deformed | SD40
TBIM Slab member | B-112D80C0E734 | U-90 | 12 | 56 | 2.9922 | 167.5659 | 0.88781 | 148.7673 | 24 | 25.000, 2848.000, 25.000 | 90, 90 | 7850 | 81da138c39004de1 | TIS 24-2559 / DB | DB12 | Deformed | SD40
TBIM Slab member | B-A2EC5FBAC3B6 | U-90 | 12 | 42 | 3.9922 | 167.6744 | 0.88781 | 148.8637 | 24 | 25.000, 3848.000, 25.000 | 90, 90 | 7850 | 81da138c39004de1 | TIS 24-2559 / DB | DB12 | Deformed | SD40
TBIM Footing member | B-37EAF7272784 | Straight | 12 | 18 | 1.108 | 19.944 | 0.88781 | 17.7066 | 24 | 1108.000 |  | 7850 | c840a659950c4958 | TIS 24-2559 / DB | DB12 | Deformed | SD40

## Bars
Bar UID | Host UID | Mark | Cut length m | Mass kg | Specified standard / unit system | Bar size | Surface | Specified grade
43b47a7110474dee | 6fa5b14ca8664c0e | B-3D13AF995562 | 2.908 | 2.5818 | TIS 24-2559 / DB | DB12 | Deformed | SD40
20c3514583594919 | 6fa5b14ca8664c0e | B-3D13AF995562 | 2.908 | 2.5818 | TIS 24-2559 / DB | DB12 | Deformed | SD40
6d47b87d7a524f20 | 6fa5b14ca8664c0e | B-3D13AF995562 | 2.908 | 2.5818 | TIS 24-2559 / DB | DB12 | Deformed | SD40
b331cc5ee35c4b03 | 6fa5b14ca8664c0e | B-3D13AF995562 | 2.908 | 2.5818 | TIS 24-2559 / DB | DB12 | Deformed | SD40
637e1e2f694e46e2 | 6fa5b14ca8664c0e | B-3D13AF995562 | 2.908 | 2.5818 | TIS 24-2559 / DB | DB12 | Deformed | SD40
1cc8e5ba8ed44e23 | 6fa5b14ca8664c0e | B-3D13AF995562 | 2.908 | 2.5818 | TIS 24-2559 / DB | DB12 | Deformed | SD40
09afb28fc46f4204 | 6fa5b14ca8664c0e | B-3D13AF995562 | 2.908 | 2.5818 | TIS 24-2559 / DB | DB12 | Deformed | SD40
ffb02042dc14481a | 6fa5b14ca8664c0e | B-3D13AF995562 | 2.908 | 2.5818 | TIS 24-2559 / DB | DB12 | Deformed | SD40
117bc8316ddd46cd | 6fa5b14ca8664c0e | B-8AE27A9EDF61 | 0.65495 | 0.14537 | TIS 20-2559 / RB | RB6 | Plain | SR24
b1aee7f804654b15 | 6fa5b14ca8664c0e | B-8AE27A9EDF61 | 0.65495 | 0.14537 | TIS 20-2559 / RB | RB6 | Plain | SR24
8530ecd6820c48d4 | 6fa5b14ca8664c0e | B-8AE27A9EDF61 | 0.65495 | 0.14537 | TIS 20-2559 / RB | RB6 | Plain | SR24
2f759b27c9b9443c | 6fa5b14ca8664c0e | B-8AE27A9EDF61 | 0.65495 | 0.14537 | TIS 20-2559 / RB | RB6 | Plain | SR24
4c64d5b792584c4e | 6fa5b14ca8664c0e | B-8AE27A9EDF61 | 0.65495 | 0.14537 | TIS 20-2559 / RB | RB6 | Plain | SR24
16aa38bcf3014aee | 6fa5b14ca8664c0e | B-8AE27A9EDF61 | 0.65495 | 0.14537 | TIS 20-2559 / RB | RB6 | Plain | SR24
09e34782a25d4309 | 6fa5b14ca8664c0e | B-8AE27A9EDF61 | 0.65495 | 0.14537 | TIS 20-2559 / RB | RB6 | Plain | SR24
2c2d54df7ede4bdc | 6fa5b14ca8664c0e | B-8AE27A9EDF61 | 0.65495 | 0.14537 | TIS 20-2559 / RB | RB6 | Plain | SR24
11071be14dc14cec | 6fa5b14ca8664c0e | B-8AE27A9EDF61 | 0.65495 | 0.14537 | TIS 20-2559 / RB | RB6 | Plain | SR24
11988840f31d40bc | 6fa5b14ca8664c0e | B-8AE27A9EDF61 | 0.65495 | 0.14537 | TIS 20-2559 / RB | RB6 | Plain | SR24
bf87111a56c540f1 | 6fa5b14ca8664c0e | B-8AE27A9EDF61 | 0.65495 | 0.14537 | TIS 20-2559 / RB | RB6 | Plain | SR24
d731de49926a4cfd | 6fa5b14ca8664c0e | B-8AE27A9EDF61 | 0.65495 | 0.14537 | TIS 20-2559 / RB | RB6 | Plain | SR24
289cc907675546ff | 6fa5b14ca8664c0e | B-8AE27A9EDF61 | 0.65495 | 0.14537 | TIS 20-2559 / RB | RB6 | Plain | SR24
fd65ec1c7b984ab3 | 6fa5b14ca8664c0e | B-8AE27A9EDF61 | 0.65495 | 0.14537 | TIS 20-2559 / RB | RB6 | Plain | SR24
79bc2568f93d48c5 | 6fa5b14ca8664c0e | B-8AE27A9EDF61 | 0.65495 | 0.14537 | TIS 20-2559 / RB | RB6 | Plain | SR24
6cdff33b3e1248cb | 6fa5b14ca8664c0e | B-8AE27A9EDF61 | 0.65495 | 0.14537 | TIS 20-2559 / RB | RB6 | Plain | SR24
0c98463849824f52 | 6fa5b14ca8664c0e | B-8AE27A9EDF61 | 0.65495 | 0.14537 | TIS 20-2559 / RB | RB6 | Plain | SR24
dd0abe84913f4f40 | 6fa5b14ca8664c0e | B-8AE27A9EDF61 | 0.65495 | 0.14537 | TIS 20-2559 / RB | RB6 | Plain | SR24
4c750c29452d4570 | 6fa5b14ca8664c0e | B-8AE27A9EDF61 | 0.65495 | 0.14537 | TIS 20-2559 / RB | RB6 | Plain | SR24
5afa2c98b40a47a0 | 6fa5b14ca8664c0e | B-8AE27A9EDF61 | 0.65495 | 0.14537 | TIS 20-2559 / RB | RB6 | Plain | SR24
ba7a2fa3ae9d4137 | 6fa5b14ca8664c0e | B-8AE27A9EDF61 | 0.65495 | 0.14537 | TIS 20-2559 / RB | RB6 | Plain | SR24
3876a66bdd824a34 | c840a659950c4958 | B-37EAF7272784 | 1.108 | 0.9837 | TIS 24-2559 / DB | DB12 | Deformed | SD40
1c07ce2e81bb4cc3 | c840a659950c4958 | B-37EAF7272784 | 1.108 | 0.9837 | TIS 24-2559 / DB | DB12 | Deformed | SD40
e49875dbd9844c6a | c840a659950c4958 | B-37EAF7272784 | 1.108 | 0.9837 | TIS 24-2559 / DB | DB12 | Deformed | SD40
4970ee529d8e41b3 | c840a659950c4958 | B-37EAF7272784 | 1.108 | 0.9837 | TIS 24-2559 / DB | DB12 | Deformed | SD40
8e91013f4d444807 | c840a659950c4958 | B-37EAF7272784 | 1.108 | 0.9837 | TIS 24-2559 / DB | DB12 | Deformed | SD40
78cf02dac019400b | c840a659950c4958 | B-37EAF7272784 | 1.108 | 0.9837 | TIS 24-2559 / DB | DB12 | Deformed | SD40
c66a51e4ccef48c3 | c840a659950c4958 | B-37EAF7272784 | 1.108 | 0.9837 | TIS 24-2559 / DB | DB12 | Deformed | SD40
815238f419464c55 | c840a659950c4958 | B-37EAF7272784 | 1.108 | 0.9837 | TIS 24-2559 / DB | DB12 | Deformed | SD40
88f34023cef842ea | c840a659950c4958 | B-37EAF7272784 | 1.108 | 0.9837 | TIS 24-2559 / DB | DB12 | Deformed | SD40
f8a1bbfc3dc9478f | c840a659950c4958 | B-37EAF7272784 | 1.108 | 0.9837 | TIS 24-2559 / DB | DB12 | Deformed | SD40
109104b0f5124626 | c840a659950c4958 | B-37EAF7272784 | 1.108 | 0.9837 | TIS 24-2559 / DB | DB12 | Deformed | SD40
ff2cacbc2fb24792 | c840a659950c4958 | B-37EAF7272784 | 1.108 | 0.9837 | TIS 24-2559 / DB | DB12 | Deformed | SD40
9739c87237ab44ba | c840a659950c4958 | B-37EAF7272784 | 1.108 | 0.9837 | TIS 24-2559 / DB | DB12 | Deformed | SD40
1f7682c0a63d4cad | c840a659950c4958 | B-37EAF7272784 | 1.108 | 0.9837 | TIS 24-2559 / DB | DB12 | Deformed | SD40
f4b15077e8a14b0f | c840a659950c4958 | B-37EAF7272784 | 1.108 | 0.9837 | TIS 24-2559 / DB | DB12 | Deformed | SD40
bf13197d62864fae | c840a659950c4958 | B-37EAF7272784 | 1.108 | 0.9837 | TIS 24-2559 / DB | DB12 | Deformed | SD40
fb2977678ffb4032 | c840a659950c4958 | B-37EAF7272784 | 1.108 | 0.9837 | TIS 24-2559 / DB | DB12 | Deformed | SD40
d26b5f4d825842ea | c840a659950c4958 | B-37EAF7272784 | 1.108 | 0.9837 | TIS 24-2559 / DB | DB12 | Deformed | SD40
77b0b37cf0e74ccb | 81da138c39004de1 | B-A2EC5FBAC3B6 | 3.9922 | 3.5444 | TIS 24-2559 / DB | DB12 | Deformed | SD40
710a688366a44efd | 81da138c39004de1 | B-A2EC5FBAC3B6 | 3.9922 | 3.5444 | TIS 24-2559 / DB | DB12 | Deformed | SD40
bed573e0747c44c8 | 81da138c39004de1 | B-A2EC5FBAC3B6 | 3.9922 | 3.5444 | TIS 24-2559 / DB | DB12 | Deformed | SD40
65e6b6874f8a49ec | 81da138c39004de1 | B-A2EC5FBAC3B6 | 3.9922 | 3.5444 | TIS 24-2559 / DB | DB12 | Deformed | SD40
299d53b431ff48d4 | 81da138c39004de1 | B-A2EC5FBAC3B6 | 3.9922 | 3.5444 | TIS 24-2559 / DB | DB12 | Deformed | SD40
eca88aa333154a11 | 81da138c39004de1 | B-A2EC5FBAC3B6 | 3.9922 | 3.5444 | TIS 24-2559 / DB | DB12 | Deformed | SD40
7ac889cd29204a3b | 81da138c39004de1 | B-A2EC5FBAC3B6 | 3.9922 | 3.5444 | TIS 24-2559 / DB | DB12 | Deformed | SD40
e19c24c7ecda418d | 81da138c39004de1 | B-A2EC5FBAC3B6 | 3.9922 | 3.5444 | TIS 24-2559 / DB | DB12 | Deformed | SD40
bce33cdff5684b04 | 81da138c39004de1 | B-A2EC5FBAC3B6 | 3.9922 | 3.5444 | TIS 24-2559 / DB | DB12 | Deformed | SD40
fc5ff1d758694dd4 | 81da138c39004de1 | B-A2EC5FBAC3B6 | 3.9922 | 3.5444 | TIS 24-2559 / DB | DB12 | Deformed | SD40
a7e915d662b14502 | 81da138c39004de1 | B-A2EC5FBAC3B6 | 3.9922 | 3.5444 | TIS 24-2559 / DB | DB12 | Deformed | SD40
ae79a48a57d74058 | 81da138c39004de1 | B-A2EC5FBAC3B6 | 3.9922 | 3.5444 | TIS 24-2559 / DB | DB12 | Deformed | SD40
785b7b3ecbf6410b | 81da138c39004de1 | B-A2EC5FBAC3B6 | 3.9922 | 3.5444 | TIS 24-2559 / DB | DB12 | Deformed | SD40
f1750e6a3a50452e | 81da138c39004de1 | B-A2EC5FBAC3B6 | 3.9922 | 3.5444 | TIS 24-2559 / DB | DB12 | Deformed | SD40
32a028bcbba34526 | 81da138c39004de1 | B-A2EC5FBAC3B6 | 3.9922 | 3.5444 | TIS 24-2559 / DB | DB12 | Deformed | SD40
651f36e8e2db47a6 | 81da138c39004de1 | B-A2EC5FBAC3B6 | 3.9922 | 3.5444 | TIS 24-2559 / DB | DB12 | Deformed | SD40
d8249823c6364f64 | 81da138c39004de1 | B-A2EC5FBAC3B6 | 3.9922 | 3.5444 | TIS 24-2559 / DB | DB12 | Deformed | SD40
a8f4cf9fc4b94045 | 81da138c39004de1 | B-A2EC5FBAC3B6 | 3.9922 | 3.5444 | TIS 24-2559 / DB | DB12 | Deformed | SD40
eeb4174902604da5 | 81da138c39004de1 | B-A2EC5FBAC3B6 | 3.9922 | 3.5444 | TIS 24-2559 / DB | DB12 | Deformed | SD40
1f57251a47af4f25 | 81da138c39004de1 | B-A2EC5FBAC3B6 | 3.9922 | 3.5444 | TIS 24-2559 / DB | DB12 | Deformed | SD40
be83c6b104f14b43 | 81da138c39004de1 | B-A2EC5FBAC3B6 | 3.9922 | 3.5444 | TIS 24-2559 / DB | DB12 | Deformed | SD40
0ac2e7dabb0a4cd9 | 81da138c39004de1 | B-112D80C0E734 | 2.9922 | 2.6566 | TIS 24-2559 / DB | DB12 | Deformed | SD40
de88589de19541fe | 81da138c39004de1 | B-112D80C0E734 | 2.9922 | 2.6566 | TIS 24-2559 / DB | DB12 | Deformed | SD40
1f76e1ca53f94864 | 81da138c39004de1 | B-112D80C0E734 | 2.9922 | 2.6566 | TIS 24-2559 / DB | DB12 | Deformed | SD40
e0a53bae70a34f8a | 81da138c39004de1 | B-112D80C0E734 | 2.9922 | 2.6566 | TIS 24-2559 / DB | DB12 | Deformed | SD40
ef95782bd62e4f52 | 81da138c39004de1 | B-112D80C0E734 | 2.9922 | 2.6566 | TIS 24-2559 / DB | DB12 | Deformed | SD40
8a4483686fda4589 | 81da138c39004de1 | B-112D80C0E734 | 2.9922 | 2.6566 | TIS 24-2559 / DB | DB12 | Deformed | SD40
e209f485ae5c4d8c | 81da138c39004de1 | B-112D80C0E734 | 2.9922 | 2.6566 | TIS 24-2559 / DB | DB12 | Deformed | SD40
93981e022cd648a1 | 81da138c39004de1 | B-112D80C0E734 | 2.9922 | 2.6566 | TIS 24-2559 / DB | DB12 | Deformed | SD40
a2ed91ddb0654602 | 81da138c39004de1 | B-112D80C0E734 | 2.9922 | 2.6566 | TIS 24-2559 / DB | DB12 | Deformed | SD40
c0d6e160641d49cb | 81da138c39004de1 | B-112D80C0E734 | 2.9922 | 2.6566 | TIS 24-2559 / DB | DB12 | Deformed | SD40
0e82acab030f47c3 | 81da138c39004de1 | B-112D80C0E734 | 2.9922 | 2.6566 | TIS 24-2559 / DB | DB12 | Deformed | SD40
342d3edd2e6643d4 | 81da138c39004de1 | B-112D80C0E734 | 2.9922 | 2.6566 | TIS 24-2559 / DB | DB12 | Deformed | SD40
1c1fa40d2526413f | 81da138c39004de1 | B-112D80C0E734 | 2.9922 | 2.6566 | TIS 24-2559 / DB | DB12 | Deformed | SD40
4edd5e43441a4d60 | 81da138c39004de1 | B-112D80C0E734 | 2.9922 | 2.6566 | TIS 24-2559 / DB | DB12 | Deformed | SD40
99e8c46b574f4eb7 | 81da138c39004de1 | B-112D80C0E734 | 2.9922 | 2.6566 | TIS 24-2559 / DB | DB12 | Deformed | SD40
b526566d69cb4a37 | 81da138c39004de1 | B-112D80C0E734 | 2.9922 | 2.6566 | TIS 24-2559 / DB | DB12 | Deformed | SD40
6e6d07e1e1a14904 | 81da138c39004de1 | B-112D80C0E734 | 2.9922 | 2.6566 | TIS 24-2559 / DB | DB12 | Deformed | SD40
5539015f8a37452e | 81da138c39004de1 | B-112D80C0E734 | 2.9922 | 2.6566 | TIS 24-2559 / DB | DB12 | Deformed | SD40
120098d545044c25 | 81da138c39004de1 | B-112D80C0E734 | 2.9922 | 2.6566 | TIS 24-2559 / DB | DB12 | Deformed | SD40
d2a01abc20b341fb | 81da138c39004de1 | B-112D80C0E734 | 2.9922 | 2.6566 | TIS 24-2559 / DB | DB12 | Deformed | SD40
fd592c7720044a23 | 81da138c39004de1 | B-112D80C0E734 | 2.9922 | 2.6566 | TIS 24-2559 / DB | DB12 | Deformed | SD40
d00fdf1591c94907 | 81da138c39004de1 | B-112D80C0E734 | 2.9922 | 2.6566 | TIS 24-2559 / DB | DB12 | Deformed | SD40
891ac83f7e284393 | 81da138c39004de1 | B-112D80C0E734 | 2.9922 | 2.6566 | TIS 24-2559 / DB | DB12 | Deformed | SD40
66859ffc5bce45b4 | 81da138c39004de1 | B-112D80C0E734 | 2.9922 | 2.6566 | TIS 24-2559 / DB | DB12 | Deformed | SD40
9946beadc95e4349 | 81da138c39004de1 | B-112D80C0E734 | 2.9922 | 2.6566 | TIS 24-2559 / DB | DB12 | Deformed | SD40
aedc7f2f324a47b0 | 81da138c39004de1 | B-112D80C0E734 | 2.9922 | 2.6566 | TIS 24-2559 / DB | DB12 | Deformed | SD40
bd23ebdfa75a4ea7 | 81da138c39004de1 | B-112D80C0E734 | 2.9922 | 2.6566 | TIS 24-2559 / DB | DB12 | Deformed | SD40
2da87e5ec7da4164 | 81da138c39004de1 | B-112D80C0E734 | 2.9922 | 2.6566 | TIS 24-2559 / DB | DB12 | Deformed | SD40
614fe42c9d994172 | 75609d986be74141 | B-76AC9FD1151D | 6.1324 | 5.4444 | TIS 24-2559 / DB | DB12 | Deformed | SD40
75d112ccb97648f3 | 75609d986be74141 | B-76AC9FD1151D | 6.1324 | 5.4444 | TIS 24-2559 / DB | DB12 | Deformed | SD40
9bc23434c80a4eb2 | 75609d986be74141 | B-76AC9FD1151D | 6.1324 | 5.4444 | TIS 24-2559 / DB | DB12 | Deformed | SD40
e5aef61bd4c74ce4 | 75609d986be74141 | B-76AC9FD1151D | 6.1324 | 5.4444 | TIS 24-2559 / DB | DB12 | Deformed | SD40
701dc1ebfa2b4aa6 | 75609d986be74141 | B-76AC9FD1151D | 6.1324 | 5.4444 | TIS 24-2559 / DB | DB12 | Deformed | SD40
046ca6ca43864631 | 75609d986be74141 | B-76AC9FD1151D | 6.1324 | 5.4444 | TIS 24-2559 / DB | DB12 | Deformed | SD40
bdb67c8d39f84bfa | 75609d986be74141 | B-76AC9FD1151D | 6.1324 | 5.4444 | TIS 24-2559 / DB | DB12 | Deformed | SD40
9be33d567aa6491e | 75609d986be74141 | B-76AC9FD1151D | 6.1324 | 5.4444 | TIS 24-2559 / DB | DB12 | Deformed | SD40
b3f388a542ce4874 | 75609d986be74141 | B-C229D2401AFA | 0.908 | 0.80614 | TIS 24-2559 / DB | DB12 | Deformed | SD40
df4207d2aafb419f | 75609d986be74141 | B-C229D2401AFA | 0.908 | 0.80614 | TIS 24-2559 / DB | DB12 | Deformed | SD40
64d6c361c20e42d7 | 75609d986be74141 | B-C229D2401AFA | 0.908 | 0.80614 | TIS 24-2559 / DB | DB12 | Deformed | SD40
f90c51b448cf419a | 75609d986be74141 | B-C229D2401AFA | 0.908 | 0.80614 | TIS 24-2559 / DB | DB12 | Deformed | SD40
bcc6408f722e4803 | 75609d986be74141 | B-C229D2401AFA | 0.908 | 0.80614 | TIS 24-2559 / DB | DB12 | Deformed | SD40
b1461c7d894e41c6 | 75609d986be74141 | B-C229D2401AFA | 0.908 | 0.80614 | TIS 24-2559 / DB | DB12 | Deformed | SD40
c991f296b69e4897 | 75609d986be74141 | B-C229D2401AFA | 0.908 | 0.80614 | TIS 24-2559 / DB | DB12 | Deformed | SD40
4f60220846114420 | 75609d986be74141 | B-C229D2401AFA | 0.908 | 0.80614 | TIS 24-2559 / DB | DB12 | Deformed | SD40
33e91f4782394665 | 75609d986be74141 | B-C229D2401AFA | 0.908 | 0.80614 | TIS 24-2559 / DB | DB12 | Deformed | SD40
7419feff745845a6 | 75609d986be74141 | B-C229D2401AFA | 0.908 | 0.80614 | TIS 24-2559 / DB | DB12 | Deformed | SD40
c2c8cef62a0f4c19 | 75609d986be74141 | B-C229D2401AFA | 0.908 | 0.80614 | TIS 24-2559 / DB | DB12 | Deformed | SD40
08f76b0583694550 | 75609d986be74141 | B-C229D2401AFA | 0.908 | 0.80614 | TIS 24-2559 / DB | DB12 | Deformed | SD40
2d44aa7016de49a0 | 75609d986be74141 | B-C229D2401AFA | 0.908 | 0.80614 | TIS 24-2559 / DB | DB12 | Deformed | SD40
17bd6e1c5f5e4cae | 75609d986be74141 | B-C229D2401AFA | 0.908 | 0.80614 | TIS 24-2559 / DB | DB12 | Deformed | SD40
4f97d9d6b552403c | 75609d986be74141 | B-C229D2401AFA | 0.908 | 0.80614 | TIS 24-2559 / DB | DB12 | Deformed | SD40
38443268511347bd | 75609d986be74141 | B-C229D2401AFA | 0.908 | 0.80614 | TIS 24-2559 / DB | DB12 | Deformed | SD40
9c28591bdd6b4ee7 | 75609d986be74141 | B-C229D2401AFA | 0.908 | 0.80614 | TIS 24-2559 / DB | DB12 | Deformed | SD40
f2ed56ae7fdf462a | 75609d986be74141 | B-C229D2401AFA | 0.908 | 0.80614 | TIS 24-2559 / DB | DB12 | Deformed | SD40
88ba38c4efcf438a | 75609d986be74141 | B-C229D2401AFA | 0.908 | 0.80614 | TIS 24-2559 / DB | DB12 | Deformed | SD40
d6efa533d57f4819 | 75609d986be74141 | B-C229D2401AFA | 0.908 | 0.80614 | TIS 24-2559 / DB | DB12 | Deformed | SD40
3c2d4582f742474b | 75609d986be74141 | B-C229D2401AFA | 0.908 | 0.80614 | TIS 24-2559 / DB | DB12 | Deformed | SD40
499835f1ca1f422d | 75609d986be74141 | B-C229D2401AFA | 0.908 | 0.80614 | TIS 24-2559 / DB | DB12 | Deformed | SD40
3e41df4f074d43b5 | 75609d986be74141 | B-C229D2401AFA | 0.908 | 0.80614 | TIS 24-2559 / DB | DB12 | Deformed | SD40
f054ca21c9304415 | 75609d986be74141 | B-C229D2401AFA | 0.908 | 0.80614 | TIS 24-2559 / DB | DB12 | Deformed | SD40
0f35b1984b69429a | 75609d986be74141 | B-C229D2401AFA | 0.908 | 0.80614 | TIS 24-2559 / DB | DB12 | Deformed | SD40
5c5d60c127724e65 | 75609d986be74141 | B-C229D2401AFA | 0.908 | 0.80614 | TIS 24-2559 / DB | DB12 | Deformed | SD40
2c7a6d0e7dd8497e | 75609d986be74141 | B-C229D2401AFA | 0.908 | 0.80614 | TIS 24-2559 / DB | DB12 | Deformed | SD40
a1e56eb3f54245a5 | 75609d986be74141 | B-C229D2401AFA | 0.908 | 0.80614 | TIS 24-2559 / DB | DB12 | Deformed | SD40
bacb68375e5f4a06 | 75609d986be74141 | B-C229D2401AFA | 0.908 | 0.80614 | TIS 24-2559 / DB | DB12 | Deformed | SD40
852deb86c51343de | 75609d986be74141 | B-C229D2401AFA | 0.908 | 0.80614 | TIS 24-2559 / DB | DB12 | Deformed | SD40
0eadc0dba99140ff | 75609d986be74141 | B-C229D2401AFA | 0.908 | 0.80614 | TIS 24-2559 / DB | DB12 | Deformed | SD40
365598a3a8094d71 | 75609d986be74141 | B-C229D2401AFA | 0.908 | 0.80614 | TIS 24-2559 / DB | DB12 | Deformed | SD40
4a76273106964656 | 75609d986be74141 | B-C229D2401AFA | 0.908 | 0.80614 | TIS 24-2559 / DB | DB12 | Deformed | SD40
773c35fe9e574d99 | 75609d986be74141 | B-C229D2401AFA | 0.908 | 0.80614 | TIS 24-2559 / DB | DB12 | Deformed | SD40
03c30b29b7ba4a14 | 75609d986be74141 | B-C229D2401AFA | 0.908 | 0.80614 | TIS 24-2559 / DB | DB12 | Deformed | SD40
ddaf3fc7521c44f5 | 75609d986be74141 | B-C229D2401AFA | 0.908 | 0.80614 | TIS 24-2559 / DB | DB12 | Deformed | SD40
9f5575bc5a0d475e | 75609d986be74141 | B-C229D2401AFA | 0.908 | 0.80614 | TIS 24-2559 / DB | DB12 | Deformed | SD40
a7a80ef78b284b90 | 75609d986be74141 | B-C229D2401AFA | 0.908 | 0.80614 | TIS 24-2559 / DB | DB12 | Deformed | SD40
08c0c066bf1945da | 81da138c39004de1 | B-A2EC5FBAC3B6 | 3.9922 | 3.5444 | TIS 24-2559 / DB | DB12 | Deformed | SD40
096b9ce914554989 | 81da138c39004de1 | B-A2EC5FBAC3B6 | 3.9922 | 3.5444 | TIS 24-2559 / DB | DB12 | Deformed | SD40
0a4ae00bf7b64d8d | 81da138c39004de1 | B-A2EC5FBAC3B6 | 3.9922 | 3.5444 | TIS 24-2559 / DB | DB12 | Deformed | SD40
45865e4358db4826 | 81da138c39004de1 | B-A2EC5FBAC3B6 | 3.9922 | 3.5444 | TIS 24-2559 / DB | DB12 | Deformed | SD40
0e46cc842fad4689 | 81da138c39004de1 | B-A2EC5FBAC3B6 | 3.9922 | 3.5444 | TIS 24-2559 / DB | DB12 | Deformed | SD40
55eeaabaef774a64 | 81da138c39004de1 | B-A2EC5FBAC3B6 | 3.9922 | 3.5444 | TIS 24-2559 / DB | DB12 | Deformed | SD40
b83f68d87bfe4f74 | 81da138c39004de1 | B-A2EC5FBAC3B6 | 3.9922 | 3.5444 | TIS 24-2559 / DB | DB12 | Deformed | SD40
19a6ebbec42a4626 | 81da138c39004de1 | B-A2EC5FBAC3B6 | 3.9922 | 3.5444 | TIS 24-2559 / DB | DB12 | Deformed | SD40
f4871038521b43e3 | 81da138c39004de1 | B-A2EC5FBAC3B6 | 3.9922 | 3.5444 | TIS 24-2559 / DB | DB12 | Deformed | SD40
399f80793ab248f3 | 81da138c39004de1 | B-A2EC5FBAC3B6 | 3.9922 | 3.5444 | TIS 24-2559 / DB | DB12 | Deformed | SD40
a8d5cffbf34f422d | 81da138c39004de1 | B-A2EC5FBAC3B6 | 3.9922 | 3.5444 | TIS 24-2559 / DB | DB12 | Deformed | SD40
61a0a5b4d0554e68 | 81da138c39004de1 | B-A2EC5FBAC3B6 | 3.9922 | 3.5444 | TIS 24-2559 / DB | DB12 | Deformed | SD40
8bb767421f9e40ec | 81da138c39004de1 | B-A2EC5FBAC3B6 | 3.9922 | 3.5444 | TIS 24-2559 / DB | DB12 | Deformed | SD40
1f680b2aeb3045b6 | 81da138c39004de1 | B-A2EC5FBAC3B6 | 3.9922 | 3.5444 | TIS 24-2559 / DB | DB12 | Deformed | SD40
b2f3ca758db648b4 | 81da138c39004de1 | B-A2EC5FBAC3B6 | 3.9922 | 3.5444 | TIS 24-2559 / DB | DB12 | Deformed | SD40
093c0545f59a4d2f | 81da138c39004de1 | B-A2EC5FBAC3B6 | 3.9922 | 3.5444 | TIS 24-2559 / DB | DB12 | Deformed | SD40
e28b6a2ad48c46b7 | 81da138c39004de1 | B-A2EC5FBAC3B6 | 3.9922 | 3.5444 | TIS 24-2559 / DB | DB12 | Deformed | SD40
29af27640a50445c | 81da138c39004de1 | B-A2EC5FBAC3B6 | 3.9922 | 3.5444 | TIS 24-2559 / DB | DB12 | Deformed | SD40
2fbe897f45f1498a | 81da138c39004de1 | B-A2EC5FBAC3B6 | 3.9922 | 3.5444 | TIS 24-2559 / DB | DB12 | Deformed | SD40
c1324d7c66014b1e | 81da138c39004de1 | B-A2EC5FBAC3B6 | 3.9922 | 3.5444 | TIS 24-2559 / DB | DB12 | Deformed | SD40
257fe981a0a84dbb | 81da138c39004de1 | B-A2EC5FBAC3B6 | 3.9922 | 3.5444 | TIS 24-2559 / DB | DB12 | Deformed | SD40
50fb4fb184c74855 | 81da138c39004de1 | B-112D80C0E734 | 2.9922 | 2.6566 | TIS 24-2559 / DB | DB12 | Deformed | SD40
76c2457294374bae | 81da138c39004de1 | B-112D80C0E734 | 2.9922 | 2.6566 | TIS 24-2559 / DB | DB12 | Deformed | SD40
6d4e74d2d0a14038 | 81da138c39004de1 | B-112D80C0E734 | 2.9922 | 2.6566 | TIS 24-2559 / DB | DB12 | Deformed | SD40
c901240831274851 | 81da138c39004de1 | B-112D80C0E734 | 2.9922 | 2.6566 | TIS 24-2559 / DB | DB12 | Deformed | SD40
928761e574f34582 | 81da138c39004de1 | B-112D80C0E734 | 2.9922 | 2.6566 | TIS 24-2559 / DB | DB12 | Deformed | SD40
fa22c361143f4bb7 | 81da138c39004de1 | B-112D80C0E734 | 2.9922 | 2.6566 | TIS 24-2559 / DB | DB12 | Deformed | SD40
1376a929198345c2 | 81da138c39004de1 | B-112D80C0E734 | 2.9922 | 2.6566 | TIS 24-2559 / DB | DB12 | Deformed | SD40
bb64f23c3f914174 | 81da138c39004de1 | B-112D80C0E734 | 2.9922 | 2.6566 | TIS 24-2559 / DB | DB12 | Deformed | SD40
2ab9ae6cf6da40c1 | 81da138c39004de1 | B-112D80C0E734 | 2.9922 | 2.6566 | TIS 24-2559 / DB | DB12 | Deformed | SD40
4681461b89324928 | 81da138c39004de1 | B-112D80C0E734 | 2.9922 | 2.6566 | TIS 24-2559 / DB | DB12 | Deformed | SD40
a5f9a6f082f1405b | 81da138c39004de1 | B-112D80C0E734 | 2.9922 | 2.6566 | TIS 24-2559 / DB | DB12 | Deformed | SD40
bf989323eb594523 | 81da138c39004de1 | B-112D80C0E734 | 2.9922 | 2.6566 | TIS 24-2559 / DB | DB12 | Deformed | SD40
f1a1c2228c4e48b0 | 81da138c39004de1 | B-112D80C0E734 | 2.9922 | 2.6566 | TIS 24-2559 / DB | DB12 | Deformed | SD40
028d61cf60dd42a3 | 81da138c39004de1 | B-112D80C0E734 | 2.9922 | 2.6566 | TIS 24-2559 / DB | DB12 | Deformed | SD40
ea7a8eda277344ed | 81da138c39004de1 | B-112D80C0E734 | 2.9922 | 2.6566 | TIS 24-2559 / DB | DB12 | Deformed | SD40
aae6e9275d084989 | 81da138c39004de1 | B-112D80C0E734 | 2.9922 | 2.6566 | TIS 24-2559 / DB | DB12 | Deformed | SD40
ddcbc7c4ae7b48e1 | 81da138c39004de1 | B-112D80C0E734 | 2.9922 | 2.6566 | TIS 24-2559 / DB | DB12 | Deformed | SD40
6eabb583cdc8400f | 81da138c39004de1 | B-112D80C0E734 | 2.9922 | 2.6566 | TIS 24-2559 / DB | DB12 | Deformed | SD40
8d63d8de218d4bf4 | 81da138c39004de1 | B-112D80C0E734 | 2.9922 | 2.6566 | TIS 24-2559 / DB | DB12 | Deformed | SD40
7e12da916681454a | 81da138c39004de1 | B-112D80C0E734 | 2.9922 | 2.6566 | TIS 24-2559 / DB | DB12 | Deformed | SD40
4506bc2ae7274135 | 81da138c39004de1 | B-112D80C0E734 | 2.9922 | 2.6566 | TIS 24-2559 / DB | DB12 | Deformed | SD40
35cabf3246454f71 | 81da138c39004de1 | B-112D80C0E734 | 2.9922 | 2.6566 | TIS 24-2559 / DB | DB12 | Deformed | SD40
73bd743e7a554fd7 | 81da138c39004de1 | B-112D80C0E734 | 2.9922 | 2.6566 | TIS 24-2559 / DB | DB12 | Deformed | SD40
7dec2368510242e3 | 81da138c39004de1 | B-112D80C0E734 | 2.9922 | 2.6566 | TIS 24-2559 / DB | DB12 | Deformed | SD40
d5fe5be49d084c09 | 81da138c39004de1 | B-112D80C0E734 | 2.9922 | 2.6566 | TIS 24-2559 / DB | DB12 | Deformed | SD40
5ff0890f9bb84db0 | 81da138c39004de1 | B-112D80C0E734 | 2.9922 | 2.6566 | TIS 24-2559 / DB | DB12 | Deformed | SD40
2f454b0ed31246d6 | 81da138c39004de1 | B-112D80C0E734 | 2.9922 | 2.6566 | TIS 24-2559 / DB | DB12 | Deformed | SD40
64e616d50c0047dc | 81da138c39004de1 | B-112D80C0E734 | 2.9922 | 2.6566 | TIS 24-2559 / DB | DB12 | Deformed | SD40

## Basis and issues
Basis / excluded items
Internal shape names; designer supplies dimensions, radius, hooks, lap and anchorage.
Cut length = tangent straight lengths + (inside radius + diameter/2) × angle in radians.
Lap is represented by two offset bars; extensions project beyond host ends and require adjacent-host review.
Nominal circular diameter × input density; mesh facets are a visual approximation.
Legacy bars and changed/missing hosts are excluded.