## BBS
Host | Mark | Shape (Thai BIM internal) | Diameter mm | Count | Cut length m | Total m | Unit mass kg/m | Total kg | Inside radius mm | Tangent straights mm | Bend angles deg | Density kg/m3 | Host UID | Specified standard / unit system | Bar size | Surface | Specified grade | Stair layout | Stair role | Length basis
TBIM Stair stair-host | B-0316C8DEF468 | Straight | 6 | 6 | 0.196 | 1.176 | 0.22195 | 0.26102 | 24 | 196.000 |  | 7850 | 1300da7124204351 | Unspecified | Unspecified | Unspecified | Unspecified | Floating | Tread 3 Bottom distribution | Analytic tangent straights + centreline radius × bend angle
TBIM Stair stair-host | B-0D0A57785E83 | Straight | 12 | 3 | 1.169 | 3.507 | 0.88781 | 3.1136 | 24 | 1169.000 |  | 7850 | 1300da7124204351 | Unspecified | Unspecified | Unspecified | Unspecified | Floating | Tread 3 Cantilever main / wall embed | Analytic tangent straights + centreline radius × bend angle
TBIM Stair stair-host | B-1D13A4BCD4FA | Straight | 12 | 3 | 1.169 | 3.507 | 0.88781 | 3.1136 | 24 | 1169.000 |  | 7850 | 1300da7124204351 | Unspecified | Unspecified | Unspecified | Unspecified | Floating | Tread 7 Cantilever main / wall embed | Analytic tangent straights + centreline radius × bend angle
TBIM Stair stair-host | B-2B5E60547371 | Straight | 6 | 6 | 0.196 | 1.176 | 0.22195 | 0.26102 | 24 | 196.000 |  | 7850 | 1300da7124204351 | Unspecified | Unspecified | Unspecified | Unspecified | Floating | Tread 1 Bottom distribution | Analytic tangent straights + centreline radius × bend angle
TBIM Stair stair-host | B-3FCF49367964 | Straight | 6 | 6 | 0.196 | 1.176 | 0.22195 | 0.26102 | 24 | 196.000 |  | 7850 | 1300da7124204351 | Unspecified | Unspecified | Unspecified | Unspecified | Floating | Tread 4 Bottom distribution | Analytic tangent straights + centreline radius × bend angle
TBIM Stair stair-host | B-496FAE1C82FE | Straight | 6 | 6 | 0.196 | 1.176 | 0.22195 | 0.26102 | 24 | 196.000 |  | 7850 | 1300da7124204351 | Unspecified | Unspecified | Unspecified | Unspecified | Floating | Tread 6 Bottom distribution | Analytic tangent straights + centreline radius × bend angle
TBIM Stair stair-host | B-58B28EEFE41E | Straight | 12 | 3 | 1.169 | 3.507 | 0.88781 | 3.1136 | 24 | 1169.000 |  | 7850 | 1300da7124204351 | Unspecified | Unspecified | Unspecified | Unspecified | Floating | Tread 1 Cantilever main / wall embed | Analytic tangent straights + centreline radius × bend angle
TBIM Stair stair-host | B-601040C662A0 | Straight | 6 | 6 | 0.196 | 1.176 | 0.22195 | 0.26102 | 24 | 196.000 |  | 7850 | 1300da7124204351 | Unspecified | Unspecified | Unspecified | Unspecified | Floating | Tread 7 Bottom distribution | Analytic tangent straights + centreline radius × bend angle
TBIM Stair stair-host | B-795F997D8C50 | Straight | 12 | 3 | 1.169 | 3.507 | 0.88781 | 3.1136 | 24 | 1169.000 |  | 7850 | 1300da7124204351 | Unspecified | Unspecified | Unspecified | Unspecified | Floating | Tread 5 Cantilever main / wall embed | Analytic tangent straights + centreline radius × bend angle
TBIM Stair stair-host | B-7D590A3DCD31 | Straight | 12 | 3 | 1.169 | 3.507 | 0.88781 | 3.1136 | 24 | 1169.000 |  | 7850 | 1300da7124204351 | Unspecified | Unspecified | Unspecified | Unspecified | Floating | Tread 8 Cantilever main / wall embed | Analytic tangent straights + centreline radius × bend angle
TBIM Stair stair-host | B-AF765826CD7B | Straight | 6 | 6 | 0.196 | 1.176 | 0.22195 | 0.26102 | 24 | 196.000 |  | 7850 | 1300da7124204351 | Unspecified | Unspecified | Unspecified | Unspecified | Floating | Tread 8 Bottom distribution | Analytic tangent straights + centreline radius × bend angle
TBIM Stair stair-host | B-D380A1C6178A | Straight | 12 | 3 | 1.169 | 3.507 | 0.88781 | 3.1136 | 24 | 1169.000 |  | 7850 | 1300da7124204351 | Unspecified | Unspecified | Unspecified | Unspecified | Floating | Tread 2 Cantilever main / wall embed | Analytic tangent straights + centreline radius × bend angle
TBIM Stair stair-host | B-D4C3CDE7ACEA | Straight | 12 | 3 | 1.169 | 3.507 | 0.88781 | 3.1136 | 24 | 1169.000 |  | 7850 | 1300da7124204351 | Unspecified | Unspecified | Unspecified | Unspecified | Floating | Tread 6 Cantilever main / wall embed | Analytic tangent straights + centreline radius × bend angle
TBIM Stair stair-host | B-DC7D8BBCBB94 | Straight | 6 | 6 | 0.196 | 1.176 | 0.22195 | 0.26102 | 24 | 196.000 |  | 7850 | 1300da7124204351 | Unspecified | Unspecified | Unspecified | Unspecified | Floating | Tread 5 Bottom distribution | Analytic tangent straights + centreline radius × bend angle
TBIM Stair stair-host | B-ED34C4C1F8E7 | Straight | 6 | 6 | 0.196 | 1.176 | 0.22195 | 0.26102 | 24 | 196.000 |  | 7850 | 1300da7124204351 | Unspecified | Unspecified | Unspecified | Unspecified | Floating | Tread 2 Bottom distribution | Analytic tangent straights + centreline radius × bend angle
TBIM Stair stair-host | B-F244D218A87C | Straight | 12 | 3 | 1.169 | 3.507 | 0.88781 | 3.1136 | 24 | 1169.000 |  | 7850 | 1300da7124204351 | Unspecified | Unspecified | Unspecified | Unspecified | Floating | Tread 4 Cantilever main / wall embed | Analytic tangent straights + centreline radius × bend angle

## Bars
Bar UID | Host UID | Mark | Cut length m | Mass kg | Specified standard / unit system | Bar size | Surface | Specified grade | Stair layout | Stair role | Length basis
efa30b5625da4b57 | 1300da7124204351 | B-58B28EEFE41E | 1.169 | 1.0379 | Unspecified | Unspecified | Unspecified | Unspecified | Floating | Tread 1 Cantilever main / wall embed | Analytic tangent straights + centreline radius × bend angle
b0da3ab30f244e39 | 1300da7124204351 | B-58B28EEFE41E | 1.169 | 1.0379 | Unspecified | Unspecified | Unspecified | Unspecified | Floating | Tread 1 Cantilever main / wall embed | Analytic tangent straights + centreline radius × bend angle
895c7f9f03594c97 | 1300da7124204351 | B-58B28EEFE41E | 1.169 | 1.0379 | Unspecified | Unspecified | Unspecified | Unspecified | Floating | Tread 1 Cantilever main / wall embed | Analytic tangent straights + centreline radius × bend angle
eff0da4d061c4100 | 1300da7124204351 | B-2B5E60547371 | 0.196 | 0.043503 | Unspecified | Unspecified | Unspecified | Unspecified | Floating | Tread 1 Bottom distribution | Analytic tangent straights + centreline radius × bend angle
348ad3dd685d4eec | 1300da7124204351 | B-2B5E60547371 | 0.196 | 0.043503 | Unspecified | Unspecified | Unspecified | Unspecified | Floating | Tread 1 Bottom distribution | Analytic tangent straights + centreline radius × bend angle
1de2fed8f6844c08 | 1300da7124204351 | B-2B5E60547371 | 0.196 | 0.043503 | Unspecified | Unspecified | Unspecified | Unspecified | Floating | Tread 1 Bottom distribution | Analytic tangent straights + centreline radius × bend angle
a5baaa9eebd349eb | 1300da7124204351 | B-2B5E60547371 | 0.196 | 0.043503 | Unspecified | Unspecified | Unspecified | Unspecified | Floating | Tread 1 Bottom distribution | Analytic tangent straights + centreline radius × bend angle
1cb3763e7bb2475b | 1300da7124204351 | B-2B5E60547371 | 0.196 | 0.043503 | Unspecified | Unspecified | Unspecified | Unspecified | Floating | Tread 1 Bottom distribution | Analytic tangent straights + centreline radius × bend angle
1a72bfabb04b413d | 1300da7124204351 | B-2B5E60547371 | 0.196 | 0.043503 | Unspecified | Unspecified | Unspecified | Unspecified | Floating | Tread 1 Bottom distribution | Analytic tangent straights + centreline radius × bend angle
b8902b957a2549e5 | 1300da7124204351 | B-D380A1C6178A | 1.169 | 1.0379 | Unspecified | Unspecified | Unspecified | Unspecified | Floating | Tread 2 Cantilever main / wall embed | Analytic tangent straights + centreline radius × bend angle
7fd05de125ff4a48 | 1300da7124204351 | B-D380A1C6178A | 1.169 | 1.0379 | Unspecified | Unspecified | Unspecified | Unspecified | Floating | Tread 2 Cantilever main / wall embed | Analytic tangent straights + centreline radius × bend angle
1b6a4be4c1114179 | 1300da7124204351 | B-D380A1C6178A | 1.169 | 1.0379 | Unspecified | Unspecified | Unspecified | Unspecified | Floating | Tread 2 Cantilever main / wall embed | Analytic tangent straights + centreline radius × bend angle
aeabce31317c4fbd | 1300da7124204351 | B-ED34C4C1F8E7 | 0.196 | 0.043503 | Unspecified | Unspecified | Unspecified | Unspecified | Floating | Tread 2 Bottom distribution | Analytic tangent straights + centreline radius × bend angle
8598b40c11894d41 | 1300da7124204351 | B-ED34C4C1F8E7 | 0.196 | 0.043503 | Unspecified | Unspecified | Unspecified | Unspecified | Floating | Tread 2 Bottom distribution | Analytic tangent straights + centreline radius × bend angle
46b95d4dd29f46f2 | 1300da7124204351 | B-ED34C4C1F8E7 | 0.196 | 0.043503 | Unspecified | Unspecified | Unspecified | Unspecified | Floating | Tread 2 Bottom distribution | Analytic tangent straights + centreline radius × bend angle
c2d3a28750ab4c5d | 1300da7124204351 | B-ED34C4C1F8E7 | 0.196 | 0.043503 | Unspecified | Unspecified | Unspecified | Unspecified | Floating | Tread 2 Bottom distribution | Analytic tangent straights + centreline radius × bend angle
9f34c938dba14e88 | 1300da7124204351 | B-ED34C4C1F8E7 | 0.196 | 0.043503 | Unspecified | Unspecified | Unspecified | Unspecified | Floating | Tread 2 Bottom distribution | Analytic tangent straights + centreline radius × bend angle
98c47370364644c9 | 1300da7124204351 | B-ED34C4C1F8E7 | 0.196 | 0.043503 | Unspecified | Unspecified | Unspecified | Unspecified | Floating | Tread 2 Bottom distribution | Analytic tangent straights + centreline radius × bend angle
09a96929cc0345e5 | 1300da7124204351 | B-0D0A57785E83 | 1.169 | 1.0379 | Unspecified | Unspecified | Unspecified | Unspecified | Floating | Tread 3 Cantilever main / wall embed | Analytic tangent straights + centreline radius × bend angle
940e7bbc5985487b | 1300da7124204351 | B-0D0A57785E83 | 1.169 | 1.0379 | Unspecified | Unspecified | Unspecified | Unspecified | Floating | Tread 3 Cantilever main / wall embed | Analytic tangent straights + centreline radius × bend angle
4d0473831b0145d1 | 1300da7124204351 | B-0D0A57785E83 | 1.169 | 1.0379 | Unspecified | Unspecified | Unspecified | Unspecified | Floating | Tread 3 Cantilever main / wall embed | Analytic tangent straights + centreline radius × bend angle
fc7c349917de4539 | 1300da7124204351 | B-0316C8DEF468 | 0.196 | 0.043503 | Unspecified | Unspecified | Unspecified | Unspecified | Floating | Tread 3 Bottom distribution | Analytic tangent straights + centreline radius × bend angle
330ce954ae9141a4 | 1300da7124204351 | B-0316C8DEF468 | 0.196 | 0.043503 | Unspecified | Unspecified | Unspecified | Unspecified | Floating | Tread 3 Bottom distribution | Analytic tangent straights + centreline radius × bend angle
e1040354a05143b7 | 1300da7124204351 | B-0316C8DEF468 | 0.196 | 0.043503 | Unspecified | Unspecified | Unspecified | Unspecified | Floating | Tread 3 Bottom distribution | Analytic tangent straights + centreline radius × bend angle
421aa332229b4bfb | 1300da7124204351 | B-0316C8DEF468 | 0.196 | 0.043503 | Unspecified | Unspecified | Unspecified | Unspecified | Floating | Tread 3 Bottom distribution | Analytic tangent straights + centreline radius × bend angle
bd58b96c5e624ac4 | 1300da7124204351 | B-0316C8DEF468 | 0.196 | 0.043503 | Unspecified | Unspecified | Unspecified | Unspecified | Floating | Tread 3 Bottom distribution | Analytic tangent straights + centreline radius × bend angle
8f874199951a4929 | 1300da7124204351 | B-0316C8DEF468 | 0.196 | 0.043503 | Unspecified | Unspecified | Unspecified | Unspecified | Floating | Tread 3 Bottom distribution | Analytic tangent straights + centreline radius × bend angle
24220ed738a74fe8 | 1300da7124204351 | B-F244D218A87C | 1.169 | 1.0379 | Unspecified | Unspecified | Unspecified | Unspecified | Floating | Tread 4 Cantilever main / wall embed | Analytic tangent straights + centreline radius × bend angle
0a98526cf93343b5 | 1300da7124204351 | B-F244D218A87C | 1.169 | 1.0379 | Unspecified | Unspecified | Unspecified | Unspecified | Floating | Tread 4 Cantilever main / wall embed | Analytic tangent straights + centreline radius × bend angle
772488d249d846b1 | 1300da7124204351 | B-F244D218A87C | 1.169 | 1.0379 | Unspecified | Unspecified | Unspecified | Unspecified | Floating | Tread 4 Cantilever main / wall embed | Analytic tangent straights + centreline radius × bend angle
920dfbf0a266499e | 1300da7124204351 | B-3FCF49367964 | 0.196 | 0.043503 | Unspecified | Unspecified | Unspecified | Unspecified | Floating | Tread 4 Bottom distribution | Analytic tangent straights + centreline radius × bend angle
67da29aa57d343bd | 1300da7124204351 | B-3FCF49367964 | 0.196 | 0.043503 | Unspecified | Unspecified | Unspecified | Unspecified | Floating | Tread 4 Bottom distribution | Analytic tangent straights + centreline radius × bend angle
ab0a3902d8b54607 | 1300da7124204351 | B-3FCF49367964 | 0.196 | 0.043503 | Unspecified | Unspecified | Unspecified | Unspecified | Floating | Tread 4 Bottom distribution | Analytic tangent straights + centreline radius × bend angle
c63dcf1ef18a4e9c | 1300da7124204351 | B-3FCF49367964 | 0.196 | 0.043503 | Unspecified | Unspecified | Unspecified | Unspecified | Floating | Tread 4 Bottom distribution | Analytic tangent straights + centreline radius × bend angle
834a017fd9b84961 | 1300da7124204351 | B-3FCF49367964 | 0.196 | 0.043503 | Unspecified | Unspecified | Unspecified | Unspecified | Floating | Tread 4 Bottom distribution | Analytic tangent straights + centreline radius × bend angle
7ab79d3740e44cb4 | 1300da7124204351 | B-3FCF49367964 | 0.196 | 0.043503 | Unspecified | Unspecified | Unspecified | Unspecified | Floating | Tread 4 Bottom distribution | Analytic tangent straights + centreline radius × bend angle
8d1bcf1ddd074828 | 1300da7124204351 | B-795F997D8C50 | 1.169 | 1.0379 | Unspecified | Unspecified | Unspecified | Unspecified | Floating | Tread 5 Cantilever main / wall embed | Analytic tangent straights + centreline radius × bend angle
240a3a66027745d7 | 1300da7124204351 | B-795F997D8C50 | 1.169 | 1.0379 | Unspecified | Unspecified | Unspecified | Unspecified | Floating | Tread 5 Cantilever main / wall embed | Analytic tangent straights + centreline radius × bend angle
0912f6acc15440c8 | 1300da7124204351 | B-795F997D8C50 | 1.169 | 1.0379 | Unspecified | Unspecified | Unspecified | Unspecified | Floating | Tread 5 Cantilever main / wall embed | Analytic tangent straights + centreline radius × bend angle
7752bee61f004b60 | 1300da7124204351 | B-DC7D8BBCBB94 | 0.196 | 0.043503 | Unspecified | Unspecified | Unspecified | Unspecified | Floating | Tread 5 Bottom distribution | Analytic tangent straights + centreline radius × bend angle
2c1867c0ed174223 | 1300da7124204351 | B-DC7D8BBCBB94 | 0.196 | 0.043503 | Unspecified | Unspecified | Unspecified | Unspecified | Floating | Tread 5 Bottom distribution | Analytic tangent straights + centreline radius × bend angle
3fa077a68def4a75 | 1300da7124204351 | B-DC7D8BBCBB94 | 0.196 | 0.043503 | Unspecified | Unspecified | Unspecified | Unspecified | Floating | Tread 5 Bottom distribution | Analytic tangent straights + centreline radius × bend angle
ad05248c860b4ae7 | 1300da7124204351 | B-DC7D8BBCBB94 | 0.196 | 0.043503 | Unspecified | Unspecified | Unspecified | Unspecified | Floating | Tread 5 Bottom distribution | Analytic tangent straights + centreline radius × bend angle
13b0b43c29bf4b9b | 1300da7124204351 | B-DC7D8BBCBB94 | 0.196 | 0.043503 | Unspecified | Unspecified | Unspecified | Unspecified | Floating | Tread 5 Bottom distribution | Analytic tangent straights + centreline radius × bend angle
101e9c9eb2f04ca0 | 1300da7124204351 | B-DC7D8BBCBB94 | 0.196 | 0.043503 | Unspecified | Unspecified | Unspecified | Unspecified | Floating | Tread 5 Bottom distribution | Analytic tangent straights + centreline radius × bend angle
031bff9ecd5e4c85 | 1300da7124204351 | B-D4C3CDE7ACEA | 1.169 | 1.0379 | Unspecified | Unspecified | Unspecified | Unspecified | Floating | Tread 6 Cantilever main / wall embed | Analytic tangent straights + centreline radius × bend angle
759bdad7f47641e6 | 1300da7124204351 | B-D4C3CDE7ACEA | 1.169 | 1.0379 | Unspecified | Unspecified | Unspecified | Unspecified | Floating | Tread 6 Cantilever main / wall embed | Analytic tangent straights + centreline radius × bend angle
d6ec571c95f24953 | 1300da7124204351 | B-D4C3CDE7ACEA | 1.169 | 1.0379 | Unspecified | Unspecified | Unspecified | Unspecified | Floating | Tread 6 Cantilever main / wall embed | Analytic tangent straights + centreline radius × bend angle
1b71526607964b06 | 1300da7124204351 | B-496FAE1C82FE | 0.196 | 0.043503 | Unspecified | Unspecified | Unspecified | Unspecified | Floating | Tread 6 Bottom distribution | Analytic tangent straights + centreline radius × bend angle
760a7ee7e9654d11 | 1300da7124204351 | B-496FAE1C82FE | 0.196 | 0.043503 | Unspecified | Unspecified | Unspecified | Unspecified | Floating | Tread 6 Bottom distribution | Analytic tangent straights + centreline radius × bend angle
ac14049185cf41e7 | 1300da7124204351 | B-496FAE1C82FE | 0.196 | 0.043503 | Unspecified | Unspecified | Unspecified | Unspecified | Floating | Tread 6 Bottom distribution | Analytic tangent straights + centreline radius × bend angle
4636e7419f56434b | 1300da7124204351 | B-496FAE1C82FE | 0.196 | 0.043503 | Unspecified | Unspecified | Unspecified | Unspecified | Floating | Tread 6 Bottom distribution | Analytic tangent straights + centreline radius × bend angle
3e43194c535845bf | 1300da7124204351 | B-496FAE1C82FE | 0.196 | 0.043503 | Unspecified | Unspecified | Unspecified | Unspecified | Floating | Tread 6 Bottom distribution | Analytic tangent straights + centreline radius × bend angle
1854927777c344db | 1300da7124204351 | B-496FAE1C82FE | 0.196 | 0.043503 | Unspecified | Unspecified | Unspecified | Unspecified | Floating | Tread 6 Bottom distribution | Analytic tangent straights + centreline radius × bend angle
23539d6df00a4bac | 1300da7124204351 | B-1D13A4BCD4FA | 1.169 | 1.0379 | Unspecified | Unspecified | Unspecified | Unspecified | Floating | Tread 7 Cantilever main / wall embed | Analytic tangent straights + centreline radius × bend angle
072bfabaa9e648dc | 1300da7124204351 | B-1D13A4BCD4FA | 1.169 | 1.0379 | Unspecified | Unspecified | Unspecified | Unspecified | Floating | Tread 7 Cantilever main / wall embed | Analytic tangent straights + centreline radius × bend angle
1b112015c86e4c22 | 1300da7124204351 | B-1D13A4BCD4FA | 1.169 | 1.0379 | Unspecified | Unspecified | Unspecified | Unspecified | Floating | Tread 7 Cantilever main / wall embed | Analytic tangent straights + centreline radius × bend angle
70f8c4935c314609 | 1300da7124204351 | B-601040C662A0 | 0.196 | 0.043503 | Unspecified | Unspecified | Unspecified | Unspecified | Floating | Tread 7 Bottom distribution | Analytic tangent straights + centreline radius × bend angle
a60223f577a64775 | 1300da7124204351 | B-601040C662A0 | 0.196 | 0.043503 | Unspecified | Unspecified | Unspecified | Unspecified | Floating | Tread 7 Bottom distribution | Analytic tangent straights + centreline radius × bend angle
9593e895f93f4e44 | 1300da7124204351 | B-601040C662A0 | 0.196 | 0.043503 | Unspecified | Unspecified | Unspecified | Unspecified | Floating | Tread 7 Bottom distribution | Analytic tangent straights + centreline radius × bend angle
5b8a953c123d47e6 | 1300da7124204351 | B-601040C662A0 | 0.196 | 0.043503 | Unspecified | Unspecified | Unspecified | Unspecified | Floating | Tread 7 Bottom distribution | Analytic tangent straights + centreline radius × bend angle
a94e8727d5f84d5d | 1300da7124204351 | B-601040C662A0 | 0.196 | 0.043503 | Unspecified | Unspecified | Unspecified | Unspecified | Floating | Tread 7 Bottom distribution | Analytic tangent straights + centreline radius × bend angle
aa067cef130d4575 | 1300da7124204351 | B-601040C662A0 | 0.196 | 0.043503 | Unspecified | Unspecified | Unspecified | Unspecified | Floating | Tread 7 Bottom distribution | Analytic tangent straights + centreline radius × bend angle
062c0731190d4a61 | 1300da7124204351 | B-7D590A3DCD31 | 1.169 | 1.0379 | Unspecified | Unspecified | Unspecified | Unspecified | Floating | Tread 8 Cantilever main / wall embed | Analytic tangent straights + centreline radius × bend angle
92593eaf03754545 | 1300da7124204351 | B-7D590A3DCD31 | 1.169 | 1.0379 | Unspecified | Unspecified | Unspecified | Unspecified | Floating | Tread 8 Cantilever main / wall embed | Analytic tangent straights + centreline radius × bend angle
5242f6d0172c43e8 | 1300da7124204351 | B-7D590A3DCD31 | 1.169 | 1.0379 | Unspecified | Unspecified | Unspecified | Unspecified | Floating | Tread 8 Cantilever main / wall embed | Analytic tangent straights + centreline radius × bend angle
27b627415ae24c17 | 1300da7124204351 | B-AF765826CD7B | 0.196 | 0.043503 | Unspecified | Unspecified | Unspecified | Unspecified | Floating | Tread 8 Bottom distribution | Analytic tangent straights + centreline radius × bend angle
9e8da2a4cdd7451b | 1300da7124204351 | B-AF765826CD7B | 0.196 | 0.043503 | Unspecified | Unspecified | Unspecified | Unspecified | Floating | Tread 8 Bottom distribution | Analytic tangent straights + centreline radius × bend angle
c5c3812796754404 | 1300da7124204351 | B-AF765826CD7B | 0.196 | 0.043503 | Unspecified | Unspecified | Unspecified | Unspecified | Floating | Tread 8 Bottom distribution | Analytic tangent straights + centreline radius × bend angle
39f7935f882e4706 | 1300da7124204351 | B-AF765826CD7B | 0.196 | 0.043503 | Unspecified | Unspecified | Unspecified | Unspecified | Floating | Tread 8 Bottom distribution | Analytic tangent straights + centreline radius × bend angle
b44bf93adbf14bbf | 1300da7124204351 | B-AF765826CD7B | 0.196 | 0.043503 | Unspecified | Unspecified | Unspecified | Unspecified | Floating | Tread 8 Bottom distribution | Analytic tangent straights + centreline radius × bend angle
40f8643b05844259 | 1300da7124204351 | B-AF765826CD7B | 0.196 | 0.043503 | Unspecified | Unspecified | Unspecified | Unspecified | Floating | Tread 8 Bottom distribution | Analytic tangent straights + centreline radius × bend angle

## Basis and issues
Basis / excluded items
Internal shape names; designer supplies dimensions, radius, hooks, lap and anchorage.
Cut length = tangent straight lengths + (inside radius + diameter/2) × angle in radians.
Lap is represented by two offset bars; extensions project beyond host ends and require adjacent-host review.
Nominal circular diameter × input density; mesh facets are a visual approximation.
Legacy bars and changed/missing hosts are excluded.