## BBS
Host | Mark | Shape (Thai BIM internal) | Diameter mm | Count | Cut length m | Total m | Unit mass kg/m | Total kg | Inside radius mm | Tangent straights mm | Bend angles deg | Density kg/m3 | Host UID | Specified standard / unit system | Bar size | Surface | Specified grade | Slab system | Slab role | Mesh specification | Stair layout | Stair role | Length basis
TBIM Stair stair-host | B-183EF6478DF8 | 3D helix | 12 | 1 | 4.2535 | 4.2535 | 0.88781 | 3.7763 | 0 |  |  | 7850 | b8afc77545464646 | Unspecified | Unspecified | Unspecified | Unspecified |  |  |  | Spiral | Helical main Bottom | Analytic helix length; 2-degree geometry tessellation; no planar bend-code certification
TBIM Stair stair-host | B-3C1F6F044D78 | 3D helix | 12 | 1 | 6.3367 | 6.3367 | 0.88781 | 5.6258 | 0 |  |  | 7850 | b8afc77545464646 | Unspecified | Unspecified | Unspecified | Unspecified |  |  |  | Spiral | Helical main Bottom | Analytic helix length; 2-degree geometry tessellation; no planar bend-code certification
TBIM Stair stair-host | B-41279203185C | 3D helix | 12 | 1 | 7.0934 | 7.0934 | 0.88781 | 6.2976 | 0 |  |  | 7850 | b8afc77545464646 | Unspecified | Unspecified | Unspecified | Unspecified |  |  |  | Spiral | Helical main Bottom | Analytic helix length; 2-degree geometry tessellation; no planar bend-code certification
TBIM Stair stair-host | B-79A9D9D1ECC2 | Straight | 6 | 7 | 0.944 | 6.608 | 0.22195 | 1.4667 | 3 | 944.000 |  | 7850 | b8afc77545464646 | Unspecified | Unspecified | Unspecified | Unspecified | Two-way | Two-way B Bottom |  | Spiral | Bottom landing Two-way B Bottom | Analytic tangent straights + centreline radius × bend angle
TBIM Stair stair-host | B-8E5A3583AD39 | Straight | 12 | 8 | 1.138 | 9.104 | 0.88781 | 8.0827 | 6 | 1138.000 |  | 7850 | b8afc77545464646 | Unspecified | Unspecified | Unspecified | Unspecified | Two-way | Two-way A Bottom |  | Spiral | Bottom landing Two-way A Bottom | Analytic tangent straights + centreline radius × bend angle
TBIM Stair stair-host | B-9847DB235E5B | Straight | 6 | 7 | 0.944 | 6.608 | 0.22195 | 1.4667 | 3 | 944.000 |  | 7850 | b8afc77545464646 | Unspecified | Unspecified | Unspecified | Unspecified | Two-way | Two-way B Bottom |  | Spiral | Top landing Two-way B Bottom | Analytic tangent straights + centreline radius × bend angle
TBIM Stair stair-host | B-AD5CC6927E2D | 3D helix | 12 | 1 | 3.674 | 3.674 | 0.88781 | 3.2618 | 0 |  |  | 7850 | b8afc77545464646 | Unspecified | Unspecified | Unspecified | Unspecified |  |  |  | Spiral | Helical main Bottom | Analytic helix length; 2-degree geometry tessellation; no planar bend-code certification
TBIM Stair stair-host | B-AECF3DC789B0 | Straight | 6 | 38 | 0.944 | 35.872 | 0.22195 | 7.9619 | 24 | 944.000 |  | 7850 | b8afc77545464646 | Unspecified | Unspecified | Unspecified | Unspecified |  |  |  | Spiral | Radial distribution Bottom | Analytic tangent straights + centreline radius × bend angle
TBIM Stair stair-host | B-BDE7A8C50ABC | 3D helix | 12 | 1 | 4.9041 | 4.9041 | 0.88781 | 4.354 | 0 |  |  | 7850 | b8afc77545464646 | Unspecified | Unspecified | Unspecified | Unspecified |  |  |  | Spiral | Helical main Bottom | Analytic helix length; 2-degree geometry tessellation; no planar bend-code certification
TBIM Stair stair-host | B-C09128B42BA7 | 3D helix | 12 | 1 | 3.1899 | 3.1899 | 0.88781 | 2.832 | 0 |  |  | 7850 | b8afc77545464646 | Unspecified | Unspecified | Unspecified | Unspecified |  |  |  | Spiral | Helical main Bottom | Analytic helix length; 2-degree geometry tessellation; no planar bend-code certification
TBIM Stair stair-host | B-C416FCD111CB | Straight | 12 | 8 | 1.138 | 9.104 | 0.88781 | 8.0827 | 6 | 1138.000 |  | 7850 | b8afc77545464646 | Unspecified | Unspecified | Unspecified | Unspecified | Two-way | Two-way A Bottom |  | Spiral | Top landing Two-way A Bottom | Analytic tangent straights + centreline radius × bend angle
TBIM Stair stair-host | B-E3446832C8D5 | 3D helix | 12 | 1 | 5.6036 | 5.6036 | 0.88781 | 4.975 | 0 |  |  | 7850 | b8afc77545464646 | Unspecified | Unspecified | Unspecified | Unspecified |  |  |  | Spiral | Helical main Bottom | Analytic helix length; 2-degree geometry tessellation; no planar bend-code certification
TBIM Stair stair-host | B-EEFE2D785400 | 3D helix | 12 | 1 | 7.8671 | 7.8671 | 0.88781 | 6.9845 | 0 |  |  | 7850 | b8afc77545464646 | Unspecified | Unspecified | Unspecified | Unspecified |  |  |  | Spiral | Helical main Bottom | Analytic helix length; 2-degree geometry tessellation; no planar bend-code certification

## Bars
Bar UID | Host UID | Mark | Cut length m | Mass kg | Specified standard / unit system | Bar size | Surface | Specified grade | Slab system | Slab role | Mesh specification | Stair layout | Stair role | Length basis
28660532f64243ac | b8afc77545464646 | B-C09128B42BA7 | 3.1899 | 2.832 | Unspecified | Unspecified | Unspecified | Unspecified |  |  |  | Spiral | Helical main Bottom | Analytic helix length; 2-degree geometry tessellation; no planar bend-code certification
af10989e6cd14cba | b8afc77545464646 | B-AD5CC6927E2D | 3.674 | 3.2618 | Unspecified | Unspecified | Unspecified | Unspecified |  |  |  | Spiral | Helical main Bottom | Analytic helix length; 2-degree geometry tessellation; no planar bend-code certification
5c3553e6b78a4b13 | b8afc77545464646 | B-183EF6478DF8 | 4.2535 | 3.7763 | Unspecified | Unspecified | Unspecified | Unspecified |  |  |  | Spiral | Helical main Bottom | Analytic helix length; 2-degree geometry tessellation; no planar bend-code certification
ed82e35948eb471e | b8afc77545464646 | B-BDE7A8C50ABC | 4.9041 | 4.354 | Unspecified | Unspecified | Unspecified | Unspecified |  |  |  | Spiral | Helical main Bottom | Analytic helix length; 2-degree geometry tessellation; no planar bend-code certification
8b04a70d42e3415c | b8afc77545464646 | B-E3446832C8D5 | 5.6036 | 4.975 | Unspecified | Unspecified | Unspecified | Unspecified |  |  |  | Spiral | Helical main Bottom | Analytic helix length; 2-degree geometry tessellation; no planar bend-code certification
317de41f5fd44d5b | b8afc77545464646 | B-3C1F6F044D78 | 6.3367 | 5.6258 | Unspecified | Unspecified | Unspecified | Unspecified |  |  |  | Spiral | Helical main Bottom | Analytic helix length; 2-degree geometry tessellation; no planar bend-code certification
508d10a9e1e44aab | b8afc77545464646 | B-41279203185C | 7.0934 | 6.2976 | Unspecified | Unspecified | Unspecified | Unspecified |  |  |  | Spiral | Helical main Bottom | Analytic helix length; 2-degree geometry tessellation; no planar bend-code certification
529ccdfbc6a549ac | b8afc77545464646 | B-EEFE2D785400 | 7.8671 | 6.9845 | Unspecified | Unspecified | Unspecified | Unspecified |  |  |  | Spiral | Helical main Bottom | Analytic helix length; 2-degree geometry tessellation; no planar bend-code certification
677b5b31e4a84fc9 | b8afc77545464646 | B-AECF3DC789B0 | 0.944 | 0.20952 | Unspecified | Unspecified | Unspecified | Unspecified |  |  |  | Spiral | Radial distribution Bottom | Analytic tangent straights + centreline radius × bend angle
23d2b83e16704a7a | b8afc77545464646 | B-AECF3DC789B0 | 0.944 | 0.20952 | Unspecified | Unspecified | Unspecified | Unspecified |  |  |  | Spiral | Radial distribution Bottom | Analytic tangent straights + centreline radius × bend angle
65c2a38708614428 | b8afc77545464646 | B-AECF3DC789B0 | 0.944 | 0.20952 | Unspecified | Unspecified | Unspecified | Unspecified |  |  |  | Spiral | Radial distribution Bottom | Analytic tangent straights + centreline radius × bend angle
c5f237aeac1d4dc5 | b8afc77545464646 | B-AECF3DC789B0 | 0.944 | 0.20952 | Unspecified | Unspecified | Unspecified | Unspecified |  |  |  | Spiral | Radial distribution Bottom | Analytic tangent straights + centreline radius × bend angle
ce05cbd289a9496a | b8afc77545464646 | B-AECF3DC789B0 | 0.944 | 0.20952 | Unspecified | Unspecified | Unspecified | Unspecified |  |  |  | Spiral | Radial distribution Bottom | Analytic tangent straights + centreline radius × bend angle
953ae075ea094c7d | b8afc77545464646 | B-AECF3DC789B0 | 0.944 | 0.20952 | Unspecified | Unspecified | Unspecified | Unspecified |  |  |  | Spiral | Radial distribution Bottom | Analytic tangent straights + centreline radius × bend angle
334622b1788047dd | b8afc77545464646 | B-AECF3DC789B0 | 0.944 | 0.20952 | Unspecified | Unspecified | Unspecified | Unspecified |  |  |  | Spiral | Radial distribution Bottom | Analytic tangent straights + centreline radius × bend angle
4b0abd2ffc144338 | b8afc77545464646 | B-AECF3DC789B0 | 0.944 | 0.20952 | Unspecified | Unspecified | Unspecified | Unspecified |  |  |  | Spiral | Radial distribution Bottom | Analytic tangent straights + centreline radius × bend angle
687c79f69abf45bb | b8afc77545464646 | B-AECF3DC789B0 | 0.944 | 0.20952 | Unspecified | Unspecified | Unspecified | Unspecified |  |  |  | Spiral | Radial distribution Bottom | Analytic tangent straights + centreline radius × bend angle
f1c314c5ff644d85 | b8afc77545464646 | B-AECF3DC789B0 | 0.944 | 0.20952 | Unspecified | Unspecified | Unspecified | Unspecified |  |  |  | Spiral | Radial distribution Bottom | Analytic tangent straights + centreline radius × bend angle
bd4c48d803ad4c9d | b8afc77545464646 | B-AECF3DC789B0 | 0.944 | 0.20952 | Unspecified | Unspecified | Unspecified | Unspecified |  |  |  | Spiral | Radial distribution Bottom | Analytic tangent straights + centreline radius × bend angle
37219100895f49f3 | b8afc77545464646 | B-AECF3DC789B0 | 0.944 | 0.20952 | Unspecified | Unspecified | Unspecified | Unspecified |  |  |  | Spiral | Radial distribution Bottom | Analytic tangent straights + centreline radius × bend angle
554e263697aa4b64 | b8afc77545464646 | B-AECF3DC789B0 | 0.944 | 0.20952 | Unspecified | Unspecified | Unspecified | Unspecified |  |  |  | Spiral | Radial distribution Bottom | Analytic tangent straights + centreline radius × bend angle
294e4828d0044034 | b8afc77545464646 | B-AECF3DC789B0 | 0.944 | 0.20952 | Unspecified | Unspecified | Unspecified | Unspecified |  |  |  | Spiral | Radial distribution Bottom | Analytic tangent straights + centreline radius × bend angle
6386970383cb4b6b | b8afc77545464646 | B-AECF3DC789B0 | 0.944 | 0.20952 | Unspecified | Unspecified | Unspecified | Unspecified |  |  |  | Spiral | Radial distribution Bottom | Analytic tangent straights + centreline radius × bend angle
305740740b814961 | b8afc77545464646 | B-AECF3DC789B0 | 0.944 | 0.20952 | Unspecified | Unspecified | Unspecified | Unspecified |  |  |  | Spiral | Radial distribution Bottom | Analytic tangent straights + centreline radius × bend angle
ddfaa688d7454083 | b8afc77545464646 | B-AECF3DC789B0 | 0.944 | 0.20952 | Unspecified | Unspecified | Unspecified | Unspecified |  |  |  | Spiral | Radial distribution Bottom | Analytic tangent straights + centreline radius × bend angle
37fdc03ff6484a4b | b8afc77545464646 | B-AECF3DC789B0 | 0.944 | 0.20952 | Unspecified | Unspecified | Unspecified | Unspecified |  |  |  | Spiral | Radial distribution Bottom | Analytic tangent straights + centreline radius × bend angle
8ada7fd901474e9b | b8afc77545464646 | B-AECF3DC789B0 | 0.944 | 0.20952 | Unspecified | Unspecified | Unspecified | Unspecified |  |  |  | Spiral | Radial distribution Bottom | Analytic tangent straights + centreline radius × bend angle
45c4fe52ec374976 | b8afc77545464646 | B-AECF3DC789B0 | 0.944 | 0.20952 | Unspecified | Unspecified | Unspecified | Unspecified |  |  |  | Spiral | Radial distribution Bottom | Analytic tangent straights + centreline radius × bend angle
680b2f02cb5c415d | b8afc77545464646 | B-AECF3DC789B0 | 0.944 | 0.20952 | Unspecified | Unspecified | Unspecified | Unspecified |  |  |  | Spiral | Radial distribution Bottom | Analytic tangent straights + centreline radius × bend angle
3427ce33ee90443e | b8afc77545464646 | B-AECF3DC789B0 | 0.944 | 0.20952 | Unspecified | Unspecified | Unspecified | Unspecified |  |  |  | Spiral | Radial distribution Bottom | Analytic tangent straights + centreline radius × bend angle
bbd78b9dd9634721 | b8afc77545464646 | B-AECF3DC789B0 | 0.944 | 0.20952 | Unspecified | Unspecified | Unspecified | Unspecified |  |  |  | Spiral | Radial distribution Bottom | Analytic tangent straights + centreline radius × bend angle
2223227e51a14ae3 | b8afc77545464646 | B-AECF3DC789B0 | 0.944 | 0.20952 | Unspecified | Unspecified | Unspecified | Unspecified |  |  |  | Spiral | Radial distribution Bottom | Analytic tangent straights + centreline radius × bend angle
4bb9ce5302684806 | b8afc77545464646 | B-AECF3DC789B0 | 0.944 | 0.20952 | Unspecified | Unspecified | Unspecified | Unspecified |  |  |  | Spiral | Radial distribution Bottom | Analytic tangent straights + centreline radius × bend angle
e0c46708162346ed | b8afc77545464646 | B-AECF3DC789B0 | 0.944 | 0.20952 | Unspecified | Unspecified | Unspecified | Unspecified |  |  |  | Spiral | Radial distribution Bottom | Analytic tangent straights + centreline radius × bend angle
f5db57be17cb456b | b8afc77545464646 | B-AECF3DC789B0 | 0.944 | 0.20952 | Unspecified | Unspecified | Unspecified | Unspecified |  |  |  | Spiral | Radial distribution Bottom | Analytic tangent straights + centreline radius × bend angle
4e4f2139ec0b4f0d | b8afc77545464646 | B-AECF3DC789B0 | 0.944 | 0.20952 | Unspecified | Unspecified | Unspecified | Unspecified |  |  |  | Spiral | Radial distribution Bottom | Analytic tangent straights + centreline radius × bend angle
8e9c17bea02f404f | b8afc77545464646 | B-AECF3DC789B0 | 0.944 | 0.20952 | Unspecified | Unspecified | Unspecified | Unspecified |  |  |  | Spiral | Radial distribution Bottom | Analytic tangent straights + centreline radius × bend angle
e2301744db4441b1 | b8afc77545464646 | B-AECF3DC789B0 | 0.944 | 0.20952 | Unspecified | Unspecified | Unspecified | Unspecified |  |  |  | Spiral | Radial distribution Bottom | Analytic tangent straights + centreline radius × bend angle
606a6ad72c914566 | b8afc77545464646 | B-AECF3DC789B0 | 0.944 | 0.20952 | Unspecified | Unspecified | Unspecified | Unspecified |  |  |  | Spiral | Radial distribution Bottom | Analytic tangent straights + centreline radius × bend angle
39cff8e0dfb042bf | b8afc77545464646 | B-AECF3DC789B0 | 0.944 | 0.20952 | Unspecified | Unspecified | Unspecified | Unspecified |  |  |  | Spiral | Radial distribution Bottom | Analytic tangent straights + centreline radius × bend angle
acf0e564448248a3 | b8afc77545464646 | B-AECF3DC789B0 | 0.944 | 0.20952 | Unspecified | Unspecified | Unspecified | Unspecified |  |  |  | Spiral | Radial distribution Bottom | Analytic tangent straights + centreline radius × bend angle
6c5d97c4f0b44353 | b8afc77545464646 | B-AECF3DC789B0 | 0.944 | 0.20952 | Unspecified | Unspecified | Unspecified | Unspecified |  |  |  | Spiral | Radial distribution Bottom | Analytic tangent straights + centreline radius × bend angle
3060f4ade2034ba7 | b8afc77545464646 | B-AECF3DC789B0 | 0.944 | 0.20952 | Unspecified | Unspecified | Unspecified | Unspecified |  |  |  | Spiral | Radial distribution Bottom | Analytic tangent straights + centreline radius × bend angle
8ae4eeef7a0d426d | b8afc77545464646 | B-AECF3DC789B0 | 0.944 | 0.20952 | Unspecified | Unspecified | Unspecified | Unspecified |  |  |  | Spiral | Radial distribution Bottom | Analytic tangent straights + centreline radius × bend angle
87ef853120c04fd5 | b8afc77545464646 | B-AECF3DC789B0 | 0.944 | 0.20952 | Unspecified | Unspecified | Unspecified | Unspecified |  |  |  | Spiral | Radial distribution Bottom | Analytic tangent straights + centreline radius × bend angle
98a5174e105d4494 | b8afc77545464646 | B-AECF3DC789B0 | 0.944 | 0.20952 | Unspecified | Unspecified | Unspecified | Unspecified |  |  |  | Spiral | Radial distribution Bottom | Analytic tangent straights + centreline radius × bend angle
dfe4572ff9fb4135 | b8afc77545464646 | B-8E5A3583AD39 | 1.138 | 1.0103 | Unspecified | Unspecified | Unspecified | Unspecified | Two-way | Two-way A Bottom |  | Spiral | Bottom landing Two-way A Bottom | Analytic tangent straights + centreline radius × bend angle
25e20c861a0445e6 | b8afc77545464646 | B-8E5A3583AD39 | 1.138 | 1.0103 | Unspecified | Unspecified | Unspecified | Unspecified | Two-way | Two-way A Bottom |  | Spiral | Bottom landing Two-way A Bottom | Analytic tangent straights + centreline radius × bend angle
aa9922f958e246ea | b8afc77545464646 | B-8E5A3583AD39 | 1.138 | 1.0103 | Unspecified | Unspecified | Unspecified | Unspecified | Two-way | Two-way A Bottom |  | Spiral | Bottom landing Two-way A Bottom | Analytic tangent straights + centreline radius × bend angle
7b76cffb5e1c4de3 | b8afc77545464646 | B-8E5A3583AD39 | 1.138 | 1.0103 | Unspecified | Unspecified | Unspecified | Unspecified | Two-way | Two-way A Bottom |  | Spiral | Bottom landing Two-way A Bottom | Analytic tangent straights + centreline radius × bend angle
96ea978d50e34088 | b8afc77545464646 | B-8E5A3583AD39 | 1.138 | 1.0103 | Unspecified | Unspecified | Unspecified | Unspecified | Two-way | Two-way A Bottom |  | Spiral | Bottom landing Two-way A Bottom | Analytic tangent straights + centreline radius × bend angle
ac9f80af0506483c | b8afc77545464646 | B-8E5A3583AD39 | 1.138 | 1.0103 | Unspecified | Unspecified | Unspecified | Unspecified | Two-way | Two-way A Bottom |  | Spiral | Bottom landing Two-way A Bottom | Analytic tangent straights + centreline radius × bend angle
9dba79b271614de2 | b8afc77545464646 | B-8E5A3583AD39 | 1.138 | 1.0103 | Unspecified | Unspecified | Unspecified | Unspecified | Two-way | Two-way A Bottom |  | Spiral | Bottom landing Two-way A Bottom | Analytic tangent straights + centreline radius × bend angle
69499e02f4c84023 | b8afc77545464646 | B-8E5A3583AD39 | 1.138 | 1.0103 | Unspecified | Unspecified | Unspecified | Unspecified | Two-way | Two-way A Bottom |  | Spiral | Bottom landing Two-way A Bottom | Analytic tangent straights + centreline radius × bend angle
1f21043edfd7474e | b8afc77545464646 | B-79A9D9D1ECC2 | 0.944 | 0.20952 | Unspecified | Unspecified | Unspecified | Unspecified | Two-way | Two-way B Bottom |  | Spiral | Bottom landing Two-way B Bottom | Analytic tangent straights + centreline radius × bend angle
d050e9c81f734ce1 | b8afc77545464646 | B-79A9D9D1ECC2 | 0.944 | 0.20952 | Unspecified | Unspecified | Unspecified | Unspecified | Two-way | Two-way B Bottom |  | Spiral | Bottom landing Two-way B Bottom | Analytic tangent straights + centreline radius × bend angle
db770bd46963440f | b8afc77545464646 | B-79A9D9D1ECC2 | 0.944 | 0.20952 | Unspecified | Unspecified | Unspecified | Unspecified | Two-way | Two-way B Bottom |  | Spiral | Bottom landing Two-way B Bottom | Analytic tangent straights + centreline radius × bend angle
3e13bfb4220a4a3a | b8afc77545464646 | B-79A9D9D1ECC2 | 0.944 | 0.20952 | Unspecified | Unspecified | Unspecified | Unspecified | Two-way | Two-way B Bottom |  | Spiral | Bottom landing Two-way B Bottom | Analytic tangent straights + centreline radius × bend angle
cc51b1031a884aca | b8afc77545464646 | B-79A9D9D1ECC2 | 0.944 | 0.20952 | Unspecified | Unspecified | Unspecified | Unspecified | Two-way | Two-way B Bottom |  | Spiral | Bottom landing Two-way B Bottom | Analytic tangent straights + centreline radius × bend angle
70d175bc3b424331 | b8afc77545464646 | B-79A9D9D1ECC2 | 0.944 | 0.20952 | Unspecified | Unspecified | Unspecified | Unspecified | Two-way | Two-way B Bottom |  | Spiral | Bottom landing Two-way B Bottom | Analytic tangent straights + centreline radius × bend angle
a74483c6f5f8441d | b8afc77545464646 | B-79A9D9D1ECC2 | 0.944 | 0.20952 | Unspecified | Unspecified | Unspecified | Unspecified | Two-way | Two-way B Bottom |  | Spiral | Bottom landing Two-way B Bottom | Analytic tangent straights + centreline radius × bend angle
3438f3f240304cde | b8afc77545464646 | B-C416FCD111CB | 1.138 | 1.0103 | Unspecified | Unspecified | Unspecified | Unspecified | Two-way | Two-way A Bottom |  | Spiral | Top landing Two-way A Bottom | Analytic tangent straights + centreline radius × bend angle
3bd4a531239c4809 | b8afc77545464646 | B-C416FCD111CB | 1.138 | 1.0103 | Unspecified | Unspecified | Unspecified | Unspecified | Two-way | Two-way A Bottom |  | Spiral | Top landing Two-way A Bottom | Analytic tangent straights + centreline radius × bend angle
948a8be5bfe14fe2 | b8afc77545464646 | B-C416FCD111CB | 1.138 | 1.0103 | Unspecified | Unspecified | Unspecified | Unspecified | Two-way | Two-way A Bottom |  | Spiral | Top landing Two-way A Bottom | Analytic tangent straights + centreline radius × bend angle
56f4130bad894f67 | b8afc77545464646 | B-C416FCD111CB | 1.138 | 1.0103 | Unspecified | Unspecified | Unspecified | Unspecified | Two-way | Two-way A Bottom |  | Spiral | Top landing Two-way A Bottom | Analytic tangent straights + centreline radius × bend angle
f85389df377e49c6 | b8afc77545464646 | B-C416FCD111CB | 1.138 | 1.0103 | Unspecified | Unspecified | Unspecified | Unspecified | Two-way | Two-way A Bottom |  | Spiral | Top landing Two-way A Bottom | Analytic tangent straights + centreline radius × bend angle
fe64f3e464904f7f | b8afc77545464646 | B-C416FCD111CB | 1.138 | 1.0103 | Unspecified | Unspecified | Unspecified | Unspecified | Two-way | Two-way A Bottom |  | Spiral | Top landing Two-way A Bottom | Analytic tangent straights + centreline radius × bend angle
2b3732f50d964b56 | b8afc77545464646 | B-C416FCD111CB | 1.138 | 1.0103 | Unspecified | Unspecified | Unspecified | Unspecified | Two-way | Two-way A Bottom |  | Spiral | Top landing Two-way A Bottom | Analytic tangent straights + centreline radius × bend angle
19478db67f6d4d43 | b8afc77545464646 | B-C416FCD111CB | 1.138 | 1.0103 | Unspecified | Unspecified | Unspecified | Unspecified | Two-way | Two-way A Bottom |  | Spiral | Top landing Two-way A Bottom | Analytic tangent straights + centreline radius × bend angle
81efe4a0704f4cda | b8afc77545464646 | B-9847DB235E5B | 0.944 | 0.20952 | Unspecified | Unspecified | Unspecified | Unspecified | Two-way | Two-way B Bottom |  | Spiral | Top landing Two-way B Bottom | Analytic tangent straights + centreline radius × bend angle
7f910006b1cd4c30 | b8afc77545464646 | B-9847DB235E5B | 0.944 | 0.20952 | Unspecified | Unspecified | Unspecified | Unspecified | Two-way | Two-way B Bottom |  | Spiral | Top landing Two-way B Bottom | Analytic tangent straights + centreline radius × bend angle
1f498360c55c46a6 | b8afc77545464646 | B-9847DB235E5B | 0.944 | 0.20952 | Unspecified | Unspecified | Unspecified | Unspecified | Two-way | Two-way B Bottom |  | Spiral | Top landing Two-way B Bottom | Analytic tangent straights + centreline radius × bend angle
e66dd812e3364da5 | b8afc77545464646 | B-9847DB235E5B | 0.944 | 0.20952 | Unspecified | Unspecified | Unspecified | Unspecified | Two-way | Two-way B Bottom |  | Spiral | Top landing Two-way B Bottom | Analytic tangent straights + centreline radius × bend angle
d473a06d609c4894 | b8afc77545464646 | B-9847DB235E5B | 0.944 | 0.20952 | Unspecified | Unspecified | Unspecified | Unspecified | Two-way | Two-way B Bottom |  | Spiral | Top landing Two-way B Bottom | Analytic tangent straights + centreline radius × bend angle
c08a40123b7f4679 | b8afc77545464646 | B-9847DB235E5B | 0.944 | 0.20952 | Unspecified | Unspecified | Unspecified | Unspecified | Two-way | Two-way B Bottom |  | Spiral | Top landing Two-way B Bottom | Analytic tangent straights + centreline radius × bend angle
7340484d15e14520 | b8afc77545464646 | B-9847DB235E5B | 0.944 | 0.20952 | Unspecified | Unspecified | Unspecified | Unspecified | Two-way | Two-way B Bottom |  | Spiral | Top landing Two-way B Bottom | Analytic tangent straights + centreline radius × bend angle

## Basis and issues
Basis / excluded items
Internal shape names; designer supplies dimensions, radius, hooks, lap and anchorage.
Cut length = tangent straight lengths + (inside radius + diameter/2) × angle in radians.
Lap is represented by two offset bars; extensions project beyond host ends and require adjacent-host review.
Nominal circular diameter × input density; mesh facets are a visual approximation.
Legacy bars and changed/missing hosts are excluded.